## Config List
| Series | Parallel | Segments | Max A | Rated A | Weight kg | Pack R Ohm | Rated KW | Pack V | Min Pack voltage | KW @ Min Voltage | kWh 20A | kWh 30A | kWh @ 4.2V-minV(@20a dis) | MJ/Segment | Voltage/segment | Cell Count | Min pack Voltage under Load | Voltage Sag Max A | I AC assumed 400 VAC fixed | current @ min volt @max power | current @ min volt include voltage sag @max power | current @ min volt @max power | Heating @ most current(Kw) | time(s) to heat up 10C
400+ V configs | series@equation | parrallel@equation |  |  | reliance RS50
reliance RS50-1 | 14 | 3 | 8 | 750 | 210 | 21.84 | 0.2128 | 98.784 | 470.4 | 313.6 | 65.856 | 7.056 |  | 7.056 | 6.8937 |  | 5.8108 | 3.1749 | 58.8 | 336 | 268.912 | 44.688 | 236.7165 | 255.102 | 297.4951 | 170.068 | 0.50447 | 2.1647 | -1
reliance RS50-2 | 13 | 3 | 8 | 750 | 210 | 20.28 | 0.1976 | 91.728 | 436.8 | 291.2 | 61.152 | 6.552 |  | 6.552 | 6.4013 |  | 5.3958 | 2.9482 | 54.6 | 312 | 249.704 | 41.496 | 219.8081 | 274.7253 | 320.3793 | 183.1502 | 0.58506 | 1.7331 | -2
reliance RS50-3 | 10 | 3 | 10 | 750 | 210 | 19.5 | 0.19 | 88.2 | 420 | 280 | 58.8 | 6.3 |  | 6.3 | 6.1551 |  | 5.1882 | 2.2678 | 42 | 300 | 240.1 | 39.9 | 211.354 | 285.7143 | 333.1945 | 190.4762 | 0.63281 | 1.5408 | -3
reliance RS50-4 | 12 | 2 | 12 | 500 | 140 | 18.72 | 0.4104 | 84.672 | 604.8 | 403.2 | 56.448 | 6.048 |  | 6.048 | 5.9089 |  | 4.9807 | 1.8143 | 50.4 | 288 | 345.744 | 57.456 | 202.8998 | 198.4127 | 231.3851 | 132.2751 | 0.30517 | 3.0671 | -4
reliance RS50-5 | 14 | 2 | 10 | 500 | 140 | 18.2 | 0.399 | 82.32 | 588 | 392 | 54.88 | 5.88 |  | 5.88 | 5.7448 |  | 4.8424 | 2.1166 | 58.8 | 280 | 336.14 | 55.86 | 197.2637 | 204.0816 | 237.9961 | 136.0544 | 0.32286 | 2.8186 | -5
bak 45D
bak 45D-1 | 12 | 3 | 10 | 210 | 180 | 24.84 | 0.24 | 90.72 | 504 | 330 | 59.4 | 6.3504 | 6.169 | 3.8102 | 5.2618 | 2.4492 | 50.4 | 360 | 286.8 | 43.2 | 217.3927 | 242.4242 | 278.94 | 158.7302 | 0.46685 | 2.6604 |  |  | -1
bak 45D-2 | 14 | 3 | 8 | 210 | 180 | 23.184 | 0.224 | 84.672 | 470.4 | 308 | 55.44 | 5.927 | 5.7577 | 3.5562 | 4.911 | 2.8575 | 58.8 | 336 | 267.68 | 40.32 | 202.8998 | 259.7403 | 298.8643 | 170.068 | 0.53592 | 2.163 |  |  | -2
bak 45D-3 | 13 | 3 | 8 | 210 | 180 | 21.528 | 0.208 | 78.624 | 436.8 | 286 | 51.48 | 5.5037 | 5.3464 | 3.3022 | 4.5602 | 2.6533 | 54.6 | 312 | 248.56 | 37.44 | 188.407 | 279.7203 | 321.8539 | 183.1502 | 0.62154 | 1.7318 |  |  | -3
P50B
P50B-1 | 14 | 3 | 10 | 270 | 180 | 29.4 | 0.7 | 105.84 | 588 | 420 | 75.6 | 8.5554 | 8.0756 | 3.7926 | 5.7004 | 3.1749 | 58.8 | 420 | 294 | 126 | 253.6248 | 190.4762 | 272.1088 | 136.0544 | 1.1106 | 1.3236 |  |  | -1
P50B-2 | 12 | 4 | 8 | 360 | 240 | 26.88 | 0.36 | 96.768 | 403.2 | 288 | 69.12 | 7.8221 | 7.3834 | 3.4675 | 5.2118 | 3.6285 | 50.4 | 384 | 201.6 | 86.4 | 231.8855 | 277.7778 | 396.8254 | 198.4127 | 2.3621 | 0.569 |  |  | -2
P50B-3 | 14 | 3 | 8 | 270 | 180 | 23.52 | 0.56 | 84.672 | 470.4 | 336 | 60.48 | 6.8443 | 6.4605 | 3.0341 | 4.5603 | 3.1749 | 58.8 | 336 | 235.2 | 100.8 | 202.8998 | 238.0952 | 340.1361 | 170.068 | 1.7354 | 0.67766 |  |  | -3
400-V configs
RS50-1 | 11 | 3 | 8 | 750 | 210 | 17.16 | 0.1672 | 77.616 | 369.6 | 246.4 | 51.744 | 5.544 |  | 5.544 | 5.4165 |  | 4.5656 | 2.4946 | 46.2 | 264 | 211.288 | 35.112 | 185.9915 | 324.6753 | 378.6301 | 216.4502 | 0.81716 | 1.05
RS50-2 | 14 | 3 | 6 | 750 | 210 | 16.38 | 0.1596 | 74.088 | 352.8 | 235.2 | 49.392 | 5.292 |  | 5.292 | 5.1703 |  | 4.3581 | 3.1749 | 58.8 | 252 | 201.684 | 33.516 | 177.5373 | 340.1361 | 396.6601 | 226.7574 | 0.89683 | 0.91321
RS50-3 | 14 | 4 | 6 | 1000 | 280 | 21.84 | 0.1197 | 98.784 | 352.8 | 235.2 | 65.856 | 7.056 |  | 7.056 | 6.8937 |  | 5.8108 | 4.2333 | 58.8 | 336 | 201.684 | 33.516 | 236.7165 | 340.1361 | 396.6601 | 226.7574 | 0.89683 | 1.2176
12 | 3 | 8 | 750 | 210 | 18.72 | 0.1824 | 83.58 | 398 |  | 278.4 | 58.464 | 5.97 |  | 5.97 | 5.8327 |  | 4.4904 | 2.6863 | 49.75 | 288 | 240.096 | 38.304 | 200.2831 | 287.3563 | 333.2001 | 201.005 | 0.63283 | 1.4791
| 11 | 4 | 8 | 280 | 240 | 24.288 | 0.308 | 88.704 | 369.6 | 250.8 | 60.192 | 6.2093 | 6.0319 | 3.7256 | 4.9309 | 2.9935 | 46.2 | 352 | 176.88 | 73.92 | 212.5617 | 318.9793 | 452.284 | 216.4502 | 2.8639 | 0.42404
resistance and voltage curves

## Modified Sheet
Information | [15 empty] | 19.6 A average discharge in endurance (LELE)
Name | Type | Size |  | Year | Top | Protection | mAh | Min A | Max A | minimum cell voltage | max voltage | max discharge v | mAh 15A | mAh 20A | mAh 30A | Weight (g) | Internal R 50% SOC (ohm) | specific heat (J/kg*k)
Ampace JP40 | Li ion | 21700 |  | 2023 | flat | NA | 4000 | 60 | 140 | 3 | 4.2 | 2.5 | 3900 | 3800 | 3720 | 69 | 0.006 | 5
Configuration
Series | Parallel | Segments | Max A | Rated A | Weight kg | Pack R Ohm | Rated KW | Pack V | Min Pack voltage | KW @ Min Voltage | kWh 20A | kWh 30A | kWh @ 4.2V-minV(@20a dis) | MJ/Segment | Voltage/segment | Cell Count | Min pack Voltage under Load | Voltage Sag Max A | I AC assumed 400 VAC fixed | current @ min volt @max power | current @ min volt include voltage sag @max power | current @ min volt @max power | Heating @ most current(Kw) | time(s) to heat up 10C
14 | 2 | 10 | 280 | 120 | 19.32 | 0.42 | 70.56 | 588 | 420 | 50.4 | 4.4688 | 4.3747 | 3.1544 | 1.6933 | 58.8 | 280 | 369.6 | 50.4 | 169.0832 | 190.4762 | 216.4502 | 136.0544 | 0.2811 | 3.4364

## Cell Short List
Ranking | Cell Shortlist | Capacity (mAh) | Comments
1 | EVE 50PL | 5000 | Pre-Production
2 | Reliant RS50 | 5000
3 | BAK 45D | 4500
4 | Molicel P50B | 5000 | Tabbed, Lower Continuous Discharge, no Pulse Discharge Data
5 | EVE 40PL A | 4000 | Ver 2.0
6 | Molicel P45B | 4500 | Tabbed
7 | Ampace JP40 (LT22710A) | 4000 | Ver 2.0
8 | AM04 | 4000

## EVE 50PL(Not Available)
Information
Name | Type | Size |  | Year | Top | Protection | mAh | Min A | Max A | minimum cell voltage | max voltage | max discharge v | mAh 15A | mAh 20A | mAh 30A | Weight (g) | Internal R 50% SOC (ohm) | specific heat (J/kg*k)
EVE 50PL | Li ion | 21700 |  | 2023 | flat | NA | 4000 | 60 | 140 | 3 | 4.2 | 2.5 | 5021 | 4973 | 4812 | 70 | 0.004 | 5
Configuration
Series | Parallel | Segments | Max A | Rated A | Weight kg | Pack R Ohm | Rated KW | Pack V | Min Pack voltage | KW @ Min Voltage | kWh 20A | kWh 30A | kWh @ 4.2V-minV(@20a dis) | MJ/Segment | Voltage/segment | Cell Count | Min pack Voltage under Load | Voltage Sag Max A | I AC assumed 400 VAC fixed | current @ min volt @max power | current @ min volt include voltage sag @max power | current @ min volt @max power | Heating @ most current(Kw) | time(s) to heat up 10C
14 | 4 | 10 | 560 | 240 | 39.2 | 0.14 | 141.12 | 588 | 420 | 100.8 | 11.6965 | 11.3178 | 8.2564 | 3.3866 | 58.8 | 560 | 386.4 | 33.6 | 338.1664 | 190.4762 | 207.0393 | 136.0544 | 0.17146 | 11.4312 | 2.4005
15 | 4 | 9 | 560 | 240 | 37.8 | 0.135 | 136.08 | 567 | 405 | 97.2 | 11.2788 | 10.9136 | 7.9615 | 3.7629 | 63 | 540 | 372.6 | 32.4 | 326.089 | 197.5309 | 214.7075 | 141.0935 | 0.1844 | 10.2496 | 2.5816
11 | 4 | 12 | 560 | 240 | 36.96 | 0.132 | 133.056 | 554.4 | 396 | 95.04 | 11.0281 | 10.6711 | 7.7846 | 2.8222 | 46.2 | 528 | 364.32 | 31.68 | 318.8426 | 202.0202 | 219.5872 | 144.3001 | 0.19287 | 9.5814 | 2.7002
12 | 4 | 11 | 560 | 240 | 36.96 | 0.132 | 133.056 | 554.4 | 396 | 95.04 | 11.0281 | 10.6711 | 7.7846 | 3.0787 | 50.4 | 528 | 364.32 | 31.68 | 318.8426 | 202.0202 | 219.5872 | 144.3001 | 0.19287 | 9.5814 | 2.7002
13 | 4 | 10 | 560 | 240 | 36.4 | 0.13 | 131.04 | 546 | 390 | 93.6 | 10.861 | 10.5094 | 7.6666 | 3.3866 | 54.6 | 520 | 358.8 | 31.2 | 314.0116 | 205.1282 | 222.9654 | 146.5201 | 0.19885 | 9.1524 | 2.784
16 | 4 | 8 | 560 | 240 | 35.84 | 0.128 | 129.024 | 537.6 | 384 | 92.16 | 10.6939 | 10.3477 | 7.5487 | 4.2333 | 67.2 | 512 | 353.28 | 30.72 | 309.1807 | 208.3333 | 226.4493 | 148.8095 | 0.20512 | 8.7365 | 2.8716
14 | 4 | 9 | 560 | 240 | 35.28 | 0.126 | 127.008 | 529.2 | 378 | 90.72 | 10.5268 | 10.186 | 7.4307 | 3.7629 | 58.8 | 504 | 347.76 | 30.24 | 304.3497 | 211.6402 | 230.0437 | 151.1716 | 0.21168 | 8.3333 | 2.9635
11 | 4 | 11 | 560 | 240 | 33.88 | 0.121 | 121.968 | 508.2 | 363 | 87.12 | 10.1091 | 9.7818 | 7.1358 | 3.0787 | 46.2 | 484 | 333.96 | 29.04 | 292.2724 | 220.3857 | 239.5496 | 157.4183 | 0.22954 | 7.3801 | 3.2135
10 | 4 | 12 | 560 | 240 | 33.6 | 0.12 | 120.96 | 504 | 360 | 86.4 | 10.0256 | 9.701 | 7.0769 | 2.8222 | 42 | 480 | 331.2 | 28.8 | 289.8569 | 222.2222 | 241.5459 | 158.7302 | 0.23338 | 7.1986 | 3.2673
12 | 4 | 10 | 560 | 240 | 33.6 | 0.12 | 120.96 | 504 | 360 | 86.4 | 10.0256 | 9.701 | 7.0769 | 3.3866 | 50.4 | 480 | 331.2 | 28.8 | 289.8569 | 222.2222 | 241.5459 | 158.7302 | 0.23338 | 7.1986 | 3.2673
15 | 4 | 8 | 560 | 240 | 33.6 | 0.12 | 120.96 | 504 | 360 | 86.4 | 10.0256 | 9.701 | 7.0769 | 4.2333 | 63 | 480 | 331.2 | 28.8 | 289.8569 | 222.2222 | 241.5459 | 158.7302 | 0.23338 | 7.1986 | 3.2673
13 | 4 | 9 | 560 | 240 | 32.76 | 0.117 | 117.936 | 491.4 | 351 | 84.24 | 9.7749 | 9.4585 | 6.8999 | 3.7629 | 54.6 | 468 | 322.92 | 28.08 | 282.6105 | 227.9202 | 247.7394 | 162.8002 | 0.2455 | 6.6721 | 3.437
14 | 4 | 8 | 560 | 240 | 31.36 | 0.112 | 112.896 | 470.4 | 336 | 80.64 | 9.3572 | 9.0543 | 6.6051 | 4.2333 | 58.8 | 448 | 309.12 | 26.88 | 270.5331 | 238.0952 | 258.7992 | 170.068 | 0.26791 | 5.8528 | 3.7507
16 | 4 | 7 | 560 | 240 | 31.36 | 0.112 | 112.896 | 470.4 | 336 | 80.64 | 9.3572 | 9.0543 | 6.6051 | 4.838 | 67.2 | 448 | 309.12 | 26.88 | 270.5331 | 238.0952 | 258.7992 | 170.068 | 0.26791 | 5.8528 | 3.7507
10 | 4 | 11 | 560 | 240 | 30.8 | 0.11 | 110.88 | 462 | 330 | 79.2 | 9.1901 | 8.8926 | 6.4871 | 3.0787 | 42 | 440 | 303.6 | 26.4 | 265.7021 | 242.4242 | 263.5046 | 173.1602 | 0.27774 | 5.5448 | 3.8883
11 | 4 | 10 | 560 | 240 | 30.8 | 0.11 | 110.88 | 462 | 330 | 79.2 | 9.1901 | 8.8926 | 6.4871 | 3.3866 | 46.2 | 440 | 303.6 | 26.4 | 265.7021 | 242.4242 | 263.5046 | 173.1602 | 0.27774 | 5.5448 | 3.8883
12 | 4 | 9 | 560 | 240 | 30.24 | 0.108 | 108.864 | 453.6 | 324 | 77.76 | 9.023 | 8.7309 | 6.3692 | 3.7629 | 50.4 | 432 | 298.08 | 25.92 | 260.8712 | 246.9136 | 268.3843 | 176.3668 | 0.28812 | 5.2478 | 4.0337
14 | 3 | 10 | 420 | 180 | 29.4 | 0.18667 | 105.84 | 588 | 420 | 75.6 | 8.7724 | 8.4884 | 6.1923 | 2.54 | 58.8 | 420 | 386.4 | 33.6 | 253.6248 | 190.4762 | 207.0393 | 136.0544 | 0.17146 | 8.5734 | 2.4005
15 | 4 | 7 | 560 | 240 | 29.4 | 0.105 | 105.84 | 441 | 315 | 75.6 | 8.7724 | 8.4884 | 6.1923 | 4.838 | 63 | 420 | 289.8 | 25.2 | 253.6248 | 253.9683 | 276.0524 | 181.4059 | 0.30482 | 4.8225 | 4.2675
13 | 4 | 8 | 560 | 240 | 29.12 | 0.104 | 104.832 | 436.8 | 312 | 74.88 | 8.6888 | 8.4075 | 6.1333 | 4.2333 | 54.6 | 416 | 287.04 | 24.96 | 251.2093 | 256.4103 | 278.7068 | 183.1502 | 0.31071 | 4.686 | 4.3499
15 | 3 | 9 | 420 | 180 | 28.35 | 0.18 | 102.06 | 567 | 405 | 72.9 | 8.4591 | 8.1852 | 5.9711 | 2.8222 | 63 | 405 | 372.6 | 32.4 | 244.5668 | 197.5309 | 214.7075 | 141.0935 | 0.1844 | 7.6872 | 2.5816
10 | 4 | 10 | 560 | 240 | 28 | 0.1 | 100.8 | 420 | 300 | 72 | 8.3546 | 8.0842 | 5.8974 | 3.3866 | 42 | 400 | 276 | 24 | 241.5474 | 266.6667 | 289.8551 | 190.4762 | 0.33606 | 4.1659 | 4.7049
11 | 3 | 12 | 420 | 180 | 27.72 | 0.176 | 99.792 | 554.4 | 396 | 71.28 | 8.2711 | 8.0033 | 5.8384 | 2.1166 | 46.2 | 396 | 364.32 | 31.68 | 239.1319 | 202.0202 | 219.5872 | 144.3001 | 0.19287 | 7.186 | 2.7002
12 | 3 | 11 | 420 | 180 | 27.72 | 0.176 | 99.792 | 554.4 | 396 | 71.28 | 8.2711 | 8.0033 | 5.8384 | 2.3091 | 50.4 | 396 | 364.32 | 31.68 | 239.1319 | 202.0202 | 219.5872 | 144.3001 | 0.19287 | 7.186 | 2.7002
11 | 4 | 9 | 560 | 240 | 27.72 | 0.099 | 99.792 | 415.8 | 297 | 71.28 | 8.2711 | 8.0033 | 5.8384 | 3.7629 | 46.2 | 396 | 273.24 | 23.76 | 239.1319 | 269.3603 | 292.7829 | 192.4002 | 0.34289 | 4.0421 | 4.8004
14 | 4 | 7 | 560 | 240 | 27.44 | 0.098 | 98.784 | 411.6 | 294 | 70.56 | 8.1875 | 7.9225 | 5.7794 | 4.838 | 58.8 | 392 | 270.48 | 23.52 | 236.7165 | 272.1088 | 295.7705 | 194.3635 | 0.34992 | 3.9209 | 4.8989
13 | 3 | 10 | 420 | 180 | 27.3 | 0.17333 | 98.28 | 546 | 390 | 70.2 | 8.1458 | 7.8821 | 5.75 | 2.54 | 54.6 | 390 | 358.8 | 31.2 | 235.5087 | 205.1282 | 222.9654 | 146.5201 | 0.19885 | 6.8643 | 2.784
12 | 4 | 8 | 560 | 240 | 26.88 | 0.096 | 96.768 | 403.2 | 288 | 69.12 | 8.0205 | 7.7608 | 5.6615 | 4.2333 | 50.4 | 384 | 264.96 | 23.04 | 231.8855 | 277.7778 | 301.9324 | 198.4127 | 0.36465 | 3.6857 | 5.1051
16 | 3 | 8 | 420 | 180 | 26.88 | 0.17067 | 96.768 | 537.6 | 384 | 69.12 | 8.0205 | 7.7608 | 5.6615 | 3.1749 | 67.2 | 384 | 353.28 | 30.72 | 231.8855 | 208.3333 | 226.4493 | 148.8095 | 0.20512 | 6.5524 | 2.8716
16 | 4 | 6 | 560 | 240 | 26.88 | 0.096 | 96.768 | 403.2 | 288 | 69.12 | 8.0205 | 7.7608 | 5.6615 | 5.6443 | 67.2 | 384 | 264.96 | 23.04 | 231.8855 | 277.7778 | 301.9324 | 198.4127 | 0.36465 | 3.6857 | 5.1051
14 | 3 | 9 | 420 | 180 | 26.46 | 0.168 | 95.256 | 529.2 | 378 | 68.04 | 7.8951 | 7.6395 | 5.573 | 2.8222 | 58.8 | 378 | 347.76 | 30.24 | 228.2623 | 211.6402 | 230.0437 | 151.1716 | 0.21168 | 6.25 | 2.9635
11 | 3 | 11 | 420 | 180 | 25.41 | 0.16133 | 91.476 | 508.2 | 363 | 65.34 | 7.5818 | 7.3364 | 5.3519 | 2.3091 | 46.2 | 363 | 333.96 | 29.04 | 219.2043 | 220.3857 | 239.5496 | 157.4183 | 0.22954 | 5.5351 | 3.2135
10 | 3 | 12 | 420 | 180 | 25.2 | 0.16 | 90.72 | 504 | 360 | 64.8 | 7.5192 | 7.2757 | 5.3077 | 2.1166 | 42 | 360 | 331.2 | 28.8 | 217.3927 | 222.2222 | 241.5459 | 158.7302 | 0.23338 | 5.399 | 3.2673
12 | 3 | 10 | 420 | 180 | 25.2 | 0.16 | 90.72 | 504 | 360 | 64.8 | 7.5192 | 7.2757 | 5.3077 | 2.54 | 50.4 | 360 | 331.2 | 28.8 | 217.3927 | 222.2222 | 241.5459 | 158.7302 | 0.23338 | 5.399 | 3.2673
15 | 3 | 8 | 420 | 180 | 25.2 | 0.16 | 90.72 | 504 | 360 | 64.8 | 7.5192 | 7.2757 | 5.3077 | 3.1749 | 63 | 360 | 331.2 | 28.8 | 217.3927 | 222.2222 | 241.5459 | 158.7302 | 0.23338 | 5.399 | 3.2673
13 | 3 | 9 | 420 | 180 | 24.57 | 0.156 | 88.452 | 491.4 | 351 | 63.18 | 7.3312 | 7.0939 | 5.175 | 2.8222 | 54.6 | 351 | 322.92 | 28.08 | 211.9579 | 227.9202 | 247.7394 | 162.8002 | 0.2455 | 5.0041 | 3.437
14 | 3 | 8 | 420 | 180 | 23.52 | 0.14933 | 84.672 | 470.4 | 336 | 60.48 | 7.0179 | 6.7907 | 4.9538 | 3.1749 | 58.8 | 336 | 309.12 | 26.88 | 202.8998 | 238.0952 | 258.7992 | 170.068 | 0.26791 | 4.3896 | 3.7507
16 | 3 | 7 | 420 | 180 | 23.52 | 0.14933 | 84.672 | 470.4 | 336 | 60.48 | 7.0179 | 6.7907 | 4.9538 | 3.6285 | 67.2 | 336 | 309.12 | 26.88 | 202.8998 | 238.0952 | 258.7992 | 170.068 | 0.26791 | 4.3896 | 3.7507
10 | 3 | 11 | 420 | 180 | 23.1 | 0.14667 | 83.16 | 462 | 330 | 59.4 | 6.8926 | 6.6694 | 4.8653 | 2.3091 | 42 | 330 | 303.6 | 26.4 | 199.2766 | 242.4242 | 263.5046 | 173.1602 | 0.27774 | 4.1586 | 3.8883
11 | 3 | 10 | 420 | 180 | 23.1 | 0.14667 | 83.16 | 462 | 330 | 59.4 | 6.8926 | 6.6694 | 4.8653 | 2.54 | 46.2 | 330 | 303.6 | 26.4 | 199.2766 | 242.4242 | 263.5046 | 173.1602 | 0.27774 | 4.1586 | 3.8883
12 | 3 | 9 | 420 | 180 | 22.68 | 0.144 | 81.648 | 453.6 | 324 | 58.32 | 6.7673 | 6.5482 | 4.7769 | 2.8222 | 50.4 | 324 | 298.08 | 25.92 | 195.6534 | 246.9136 | 268.3843 | 176.3668 | 0.28812 | 3.9359 | 4.0337
15 | 3 | 7 | 420 | 180 | 22.05 | 0.14 | 79.38 | 441 | 315 | 56.7 | 6.5793 | 6.3663 | 4.6442 | 3.6285 | 63 | 315 | 289.8 | 25.2 | 190.2186 | 253.9683 | 276.0524 | 181.4059 | 0.30482 | 3.6169 | 4.2675
13 | 3 | 8 | 420 | 180 | 21.84 | 0.13867 | 78.624 | 436.8 | 312 | 56.16 | 6.5166 | 6.3056 | 4.6 | 3.1749 | 54.6 | 312 | 287.04 | 24.96 | 188.407 | 256.4103 | 278.7068 | 183.1502 | 0.31071 | 3.5145 | 4.3499
10 | 3 | 10 | 420 | 180 | 21 | 0.13333 | 75.6 | 420 | 300 | 54 | 6.266 | 6.0631 | 4.423 | 2.54 | 42 | 300 | 276 | 24 | 181.1606 | 266.6667 | 289.8551 | 190.4762 | 0.33606 | 3.1244 | 4.7049
11 | 3 | 9 | 420 | 180 | 20.79 | 0.132 | 74.844 | 415.8 | 297 | 53.46 | 6.2033 | 6.0025 | 4.3788 | 2.8222 | 46.2 | 297 | 273.24 | 23.76 | 179.349 | 269.3603 | 292.7829 | 192.4002 | 0.34289 | 3.0316 | 4.8004
14 | 3 | 7 | 420 | 180 | 20.58 | 0.13067 | 74.088 | 411.6 | 294 | 52.92 | 6.1407 | 5.9419 | 4.3346 | 3.6285 | 58.8 | 294 | 270.48 | 23.52 | 177.5373 | 272.1088 | 295.7705 | 194.3635 | 0.34992 | 2.9407 | 4.8989
12 | 3 | 8 | 420 | 180 | 20.16 | 0.128 | 72.576 | 403.2 | 288 | 51.84 | 6.0153 | 5.8206 | 4.2461 | 3.1749 | 50.4 | 288 | 264.96 | 23.04 | 173.9141 | 277.7778 | 301.9324 | 198.4127 | 0.36465 | 2.7643 | 5.1051
16 | 3 | 6 | 420 | 180 | 20.16 | 0.128 | 72.576 | 403.2 | 288 | 51.84 | 6.0153 | 5.8206 | 4.2461 | 4.2333 | 67.2 | 288 | 264.96 | 23.04 | 173.9141 | 277.7778 | 301.9324 | 198.4127 | 0.36465 | 2.7643 | 5.1051
14 | 2 | 10 | 280 | 120 | 19.6 | 0.28 | 70.56 | 588 | 420 | 50.4 | 5.8482 | 5.6589 | 4.1282 | 1.6933 | 58.8 | 280 | 386.4 | 33.6 | 169.0832 | 190.4762 | 207.0393 | 136.0544 | 0.17146 | 5.7156 | 2.4005
15 | 2 | 9 | 280 | 120 | 18.9 | 0.27 | 68.04 | 567 | 405 | 48.6 | 5.6394 | 5.4568 | 3.9807 | 1.8814 | 63 | 270 | 372.6 | 32.4 | 163.0445 | 197.5309 | 214.7075 | 141.0935 | 0.1844 | 5.1248 | 2.5816
11 | 2 | 12 | 280 | 120 | 18.48 | 0.264 | 66.528 | 554.4 | 396 | 47.52 | 5.5141 | 5.3355 | 3.8923 | 1.4111 | 46.2 | 264 | 364.32 | 31.68 | 159.4213 | 202.0202 | 219.5872 | 144.3001 | 0.19287 | 4.7907 | 2.7002
12 | 2 | 11 | 280 | 120 | 18.48 | 0.264 | 66.528 | 554.4 | 396 | 47.52 | 5.5141 | 5.3355 | 3.8923 | 1.5394 | 50.4 | 264 | 364.32 | 31.68 | 159.4213 | 202.0202 | 219.5872 | 144.3001 | 0.19287 | 4.7907 | 2.7002
13 | 2 | 10 | 280 | 120 | 18.2 | 0.26 | 65.52 | 546 | 390 | 46.8 | 5.4305 | 5.2547 | 3.8333 | 1.6933 | 54.6 | 260 | 358.8 | 31.2 | 157.0058 | 205.1282 | 222.9654 | 146.5201 | 0.19885 | 4.5762 | 2.784
16 | 2 | 8 | 280 | 120 | 17.92 | 0.256 | 64.512 | 537.6 | 384 | 46.08 | 5.347 | 5.1739 | 3.7743 | 2.1166 | 67.2 | 256 | 353.28 | 30.72 | 154.5903 | 208.3333 | 226.4493 | 148.8095 | 0.20512 | 4.3682 | 2.8716
14 | 2 | 9 | 280 | 120 | 17.64 | 0.252 | 63.504 | 529.2 | 378 | 45.36 | 5.2634 | 5.093 | 3.7154 | 1.8814 | 58.8 | 252 | 347.76 | 30.24 | 152.1749 | 211.6402 | 230.0437 | 151.1716 | 0.21168 | 4.1667 | 2.9635
11 | 2 | 11 | 280 | 120 | 16.94 | 0.242 | 60.984 | 508.2 | 363 | 43.56 | 5.0546 | 4.8909 | 3.5679 | 1.5394 | 46.2 | 242 | 333.96 | 29.04 | 146.1362 | 220.3857 | 239.5496 | 157.4183 | 0.22954 | 3.6901 | 3.2135
10 | 2 | 12 | 280 | 120 | 16.8 | 0.24 | 60.48 | 504 | 360 | 43.2 | 5.0128 | 4.8505 | 3.5384 | 1.4111 | 42 | 240 | 331.2 | 28.8 | 144.9284 | 222.2222 | 241.5459 | 158.7302 | 0.23338 | 3.5993 | 3.2673
12 | 2 | 10 | 280 | 120 | 16.8 | 0.24 | 60.48 | 504 | 360 | 43.2 | 5.0128 | 4.8505 | 3.5384 | 1.6933 | 50.4 | 240 | 331.2 | 28.8 | 144.9284 | 222.2222 | 241.5459 | 158.7302 | 0.23338 | 3.5993 | 3.2673
15 | 2 | 8 | 280 | 120 | 16.8 | 0.24 | 60.48 | 504 | 360 | 43.2 | 5.0128 | 4.8505 | 3.5384 | 2.1166 | 63 | 240 | 331.2 | 28.8 | 144.9284 | 222.2222 | 241.5459 | 158.7302 | 0.23338 | 3.5993 | 3.2673
13 | 2 | 9 | 280 | 120 | 16.38 | 0.234 | 58.968 | 491.4 | 351 | 42.12 | 4.8875 | 4.7292 | 3.45 | 1.8814 | 54.6 | 234 | 322.92 | 28.08 | 141.3052 | 227.9202 | 247.7394 | 162.8002 | 0.2455 | 3.3361 | 3.437
14 | 2 | 8 | 280 | 120 | 15.68 | 0.224 | 56.448 | 470.4 | 336 | 40.32 | 4.6786 | 4.5271 | 3.3025 | 2.1166 | 58.8 | 224 | 309.12 | 26.88 | 135.2665 | 238.0952 | 258.7992 | 170.068 | 0.26791 | 2.9264 | 3.7507
16 | 2 | 7 | 280 | 120 | 15.68 | 0.224 | 56.448 | 470.4 | 336 | 40.32 | 4.6786 | 4.5271 | 3.3025 | 2.419 | 67.2 | 224 | 309.12 | 26.88 | 135.2665 | 238.0952 | 258.7992 | 170.068 | 0.26791 | 2.9264 | 3.7507
10 | 2 | 11 | 280 | 120 | 15.4 | 0.22 | 55.44 | 462 | 330 | 39.6 | 4.5951 | 4.4463 | 3.2436 | 1.5394 | 42 | 220 | 303.6 | 26.4 | 132.8511 | 242.4242 | 263.5046 | 173.1602 | 0.27774 | 2.7724 | 3.8883
11 | 2 | 10 | 280 | 120 | 15.4 | 0.22 | 55.44 | 462 | 330 | 39.6 | 4.5951 | 4.4463 | 3.2436 | 1.6933 | 46.2 | 220 | 303.6 | 26.4 | 132.8511 | 242.4242 | 263.5046 | 173.1602 | 0.27774 | 2.7724 | 3.8883
12 | 2 | 9 | 280 | 120 | 15.12 | 0.216 | 54.432 | 453.6 | 324 | 38.88 | 4.5115 | 4.3654 | 3.1846 | 1.8814 | 50.4 | 216 | 298.08 | 25.92 | 130.4356 | 246.9136 | 268.3843 | 176.3668 | 0.28812 | 2.6239 | 4.0337
15 | 2 | 7 | 280 | 120 | 14.7 | 0.21 | 52.92 | 441 | 315 | 37.8 | 4.3862 | 4.2442 | 3.0961 | 2.419 | 63 | 210 | 289.8 | 25.2 | 126.8124 | 253.9683 | 276.0524 | 181.4059 | 0.30482 | 2.4113 | 4.2675
13 | 2 | 8 | 280 | 120 | 14.56 | 0.208 | 52.416 | 436.8 | 312 | 37.44 | 4.3444 | 4.2038 | 3.0666 | 2.1166 | 54.6 | 208 | 287.04 | 24.96 | 125.6047 | 256.4103 | 278.7068 | 183.1502 | 0.31071 | 2.343 | 4.3499
10 | 2 | 10 | 280 | 120 | 14 | 0.2 | 50.4 | 420 | 300 | 36 | 4.1773 | 4.0421 | 2.9487 | 1.6933 | 42 | 200 | 276 | 24 | 120.7737 | 266.6667 | 289.8551 | 190.4762 | 0.33606 | 2.0829 | 4.7049
11 | 2 | 9 | 280 | 120 | 13.86 | 0.198 | 49.896 | 415.8 | 297 | 35.64 | 4.1355 | 4.0017 | 2.9192 | 1.8814 | 46.2 | 198 | 273.24 | 23.76 | 119.566 | 269.3603 | 292.7829 | 192.4002 | 0.34289 | 2.0211 | 4.8004
14 | 2 | 7 | 280 | 120 | 13.72 | 0.196 | 49.392 | 411.6 | 294 | 35.28 | 4.0938 | 3.9612 | 2.8897 | 2.419 | 58.8 | 196 | 270.48 | 23.52 | 118.3582 | 272.1088 | 295.7705 | 194.3635 | 0.34992 | 1.9604 | 4.8989
12 | 2 | 8 | 280 | 120 | 13.44 | 0.192 | 48.384 | 403.2 | 288 | 34.56 | 4.0102 | 3.8804 | 2.8307 | 2.1166 | 50.4 | 192 | 264.96 | 23.04 | 115.9428 | 277.7778 | 301.9324 | 198.4127 | 0.36465 | 1.8428 | 5.1051
16 | 2 | 6 | 280 | 120 | 13.44 | 0.192 | 48.384 | 403.2 | 288 | 34.56 | 4.0102 | 3.8804 | 2.8307 | 2.8222 | 67.2 | 192 | 264.96 | 23.04 | 115.9428 | 277.7778 | 301.9324 | 198.4127 | 0.36465 | 1.8428 | 5.1051
16 | 4 | 12 | 560 | 240 | 53.76 | 0.192 | 193.536 | 806.4 | 576 | 138.24 | 16.0409 | 15.5216 | 11.323 | 2.8222 | 67.2 | 768 | 529.92 | 46.08 | 463.771 | 138.8889 | 150.9662 | 99.2063 | 0.091163 | 29.4856 | 1.2763
15 | 4 | 12 | 560 | 240 | 50.4 | 0.18 | 181.44 | 756 | 540 | 129.6 | 15.0384 | 14.5515 | 10.6153 | 2.8222 | 63 | 720 | 496.8 | 43.2 | 434.7853 | 148.1481 | 161.0306 | 105.8201 | 0.10372 | 24.2954 | 1.4521
16 | 4 | 11 | 560 | 240 | 49.28 | 0.176 | 177.408 | 739.2 | 528 | 126.72 | 14.7042 | 14.2281 | 10.3794 | 3.0787 | 67.2 | 704 | 485.76 | 42.24 | 425.1234 | 151.5152 | 164.6904 | 108.2251 | 0.10849 | 22.7114 | 1.5189
14 | 4 | 12 | 560 | 240 | 47.04 | 0.168 | 169.344 | 705.6 | 504 | 120.96 | 14.0358 | 13.5814 | 9.9076 | 2.8222 | 58.8 | 672 | 463.68 | 40.32 | 405.7996 | 158.7302 | 172.5328 | 113.3787 | 0.11907 | 19.753 | 1.667
15 | 4 | 11 | 560 | 240 | 46.2 | 0.165 | 166.32 | 693 | 495 | 118.8 | 13.7852 | 13.3389 | 9.7307 | 3.0787 | 63 | 660 | 455.4 | 39.6 | 398.5532 | 161.6162 | 175.6697 | 115.4401 | 0.12344 | 18.7136 | 1.7282
16 | 4 | 10 | 560 | 240 | 44.8 | 0.16 | 161.28 | 672 | 480 | 115.2 | 13.3674 | 12.9347 | 9.4358 | 3.3866 | 67.2 | 640 | 441.6 | 38.4 | 386.4759 | 166.6667 | 181.1594 | 119.0476 | 0.13127 | 17.0634 | 1.8378
13 | 4 | 12 | 560 | 240 | 43.68 | 0.156 | 157.248 | 655.2 | 468 | 112.32 | 13.0332 | 12.6113 | 9.1999 | 2.8222 | 54.6 | 624 | 430.56 | 37.44 | 376.814 | 170.9402 | 185.8045 | 122.1001 | 0.13809 | 15.8154 | 1.9333
14 | 4 | 11 | 560 | 240 | 43.12 | 0.154 | 155.232 | 646.8 | 462 | 110.88 | 12.8661 | 12.4496 | 9.082 | 3.0787 | 58.8 | 616 | 425.04 | 36.96 | 371.983 | 173.1602 | 188.2176 | 123.6858 | 0.1417 | 15.2149 | 1.9838
15 | 4 | 10 | 560 | 240 | 42 | 0.15 | 151.2 | 630 | 450 | 108 | 12.532 | 12.1262 | 8.8461 | 3.3866 | 63 | 600 | 414 | 36 | 362.3211 | 177.7778 | 193.2367 | 126.9841 | 0.14936 | 14.0598 | 2.0911
12 | 4 | 12 | 560 | 240 | 40.32 | 0.144 | 145.152 | 604.8 | 432 | 103.68 | 12.0307 | 11.6412 | 8.4922 | 2.8222 | 50.4 | 576 | 397.44 | 34.56 | 347.8283 | 185.1852 | 201.2882 | 132.2751 | 0.16207 | 12.4392 | 2.2689
16 | 4 | 9 | 560 | 240 | 40.32 | 0.144 | 145.152 | 604.8 | 432 | 103.68 | 12.0307 | 11.6412 | 8.4922 | 3.7629 | 67.2 | 576 | 397.44 | 34.56 | 347.8283 | 185.1852 | 201.2882 | 132.2751 | 0.16207 | 12.4392 | 2.2689
16 | 3 | 12 | 420 | 180 | 40.32 | 0.256 | 145.152 | 806.4 | 576 | 103.68 | 12.0307 | 11.6412 | 8.4922 | 2.1166 | 67.2 | 576 | 529.92 | 46.08 | 347.8283 | 138.8889 | 150.9662 | 99.2063 | 0.091163 | 22.1142 | 1.2763
13 | 4 | 11 | 560 | 240 | 40.04 | 0.143 | 144.144 | 600.6 | 429 | 102.96 | 11.9471 | 11.5603 | 8.4333 | 3.0787 | 54.6 | 572 | 394.68 | 34.32 | 345.4128 | 186.4802 | 202.6959 | 133.2001 | 0.16434 | 12.1819 | 2.3008
15 | 3 | 12 | 420 | 180 | 37.8 | 0.24 | 136.08 | 756 | 540 | 97.2 | 11.2788 | 10.9136 | 7.9615 | 2.1166 | 63 | 540 | 496.8 | 43.2 | 326.089 | 148.1481 | 161.0306 | 105.8201 | 0.10372 | 18.2215 | 1.4521
16 | 3 | 11 | 420 | 180 | 36.96 | 0.23467 | 133.056 | 739.2 | 528 | 95.04 | 11.0281 | 10.6711 | 7.7846 | 2.3091 | 67.2 | 528 | 485.76 | 42.24 | 318.8426 | 151.5152 | 164.6904 | 108.2251 | 0.10849 | 17.0336 | 1.5189
14 | 3 | 12 | 420 | 180 | 35.28 | 0.224 | 127.008 | 705.6 | 504 | 90.72 | 10.5268 | 10.186 | 7.4307 | 2.1166 | 58.8 | 504 | 463.68 | 40.32 | 304.3497 | 158.7302 | 172.5328 | 113.3787 | 0.11907 | 14.8148 | 1.667
15 | 3 | 11 | 420 | 180 | 34.65 | 0.22 | 124.74 | 693 | 495 | 89.1 | 10.3389 | 10.0041 | 7.298 | 2.3091 | 63 | 495 | 455.4 | 39.6 | 298.9149 | 161.6162 | 175.6697 | 115.4401 | 0.12344 | 14.0352 | 1.7282
16 | 3 | 10 | 420 | 180 | 33.6 | 0.21333 | 120.96 | 672 | 480 | 86.4 | 10.0256 | 9.701 | 7.0769 | 2.54 | 67.2 | 480 | 441.6 | 38.4 | 289.8569 | 166.6667 | 181.1594 | 119.0476 | 0.13127 | 12.7976 | 1.8378
13 | 3 | 12 | 420 | 180 | 32.76 | 0.208 | 117.936 | 655.2 | 468 | 84.24 | 9.7749 | 9.4585 | 6.8999 | 2.1166 | 54.6 | 468 | 430.56 | 37.44 | 282.6105 | 170.9402 | 185.8045 | 122.1001 | 0.13809 | 11.8615 | 1.9333
14 | 3 | 11 | 420 | 180 | 32.34 | 0.20533 | 116.424 | 646.8 | 462 | 83.16 | 9.6496 | 9.3372 | 6.8115 | 2.3091 | 58.8 | 462 | 425.04 | 36.96 | 278.9873 | 173.1602 | 188.2176 | 123.6858 | 0.1417 | 11.4112 | 1.9838
15 | 3 | 10 | 420 | 180 | 31.5 | 0.2 | 113.4 | 630 | 450 | 81 | 9.399 | 9.0947 | 6.6346 | 2.54 | 63 | 450 | 414 | 36 | 271.7408 | 177.7778 | 193.2367 | 126.9841 | 0.14936 | 10.5449 | 2.0911
12 | 3 | 12 | 420 | 180 | 30.24 | 0.192 | 108.864 | 604.8 | 432 | 77.76 | 9.023 | 8.7309 | 6.3692 | 2.1166 | 50.4 | 432 | 397.44 | 34.56 | 260.8712 | 185.1852 | 201.2882 | 132.2751 | 0.16207 | 9.3294 | 2.2689
16 | 3 | 9 | 420 | 180 | 30.24 | 0.192 | 108.864 | 604.8 | 432 | 77.76 | 9.023 | 8.7309 | 6.3692 | 2.8222 | 67.2 | 432 | 397.44 | 34.56 | 260.8712 | 185.1852 | 201.2882 | 132.2751 | 0.16207 | 9.3294 | 2.2689
13 | 3 | 11 | 420 | 180 | 30.03 | 0.19067 | 108.108 | 600.6 | 429 | 77.22 | 8.9604 | 8.6703 | 6.325 | 2.3091 | 54.6 | 429 | 394.68 | 34.32 | 259.0596 | 186.4802 | 202.6959 | 133.2001 | 0.16434 | 9.1364 | 2.3008
16 | 2 | 12 | 280 | 120 | 26.88 | 0.384 | 96.768 | 806.4 | 576 | 69.12 | 8.0205 | 7.7608 | 5.6615 | 1.4111 | 67.2 | 384 | 529.92 | 46.08 | 231.8855 | 138.8889 | 150.9662 | 99.2063 | 0.091163 | 14.7428 | 1.2763
13 | 4 | 7 | 560 | 240 | 25.48 | 0.091 | 91.728 | 382.2 | 273 | 65.52 | 7.6027 | 7.3566 | 5.3666 | 4.838 | 54.6 | 364 | 251.16 | 21.84 | 219.8081 | 293.0403 | 318.5221 | 209.3145 | 0.40583 | 3.1393 | 5.6816
15 | 2 | 12 | 280 | 120 | 25.2 | 0.36 | 90.72 | 756 | 540 | 64.8 | 7.5192 | 7.2757 | 5.3077 | 1.4111 | 63 | 360 | 496.8 | 43.2 | 217.3927 | 148.1481 | 161.0306 | 105.8201 | 0.10372 | 12.1477 | 1.4521
10 | 4 | 9 | 560 | 240 | 25.2 | 0.09 | 90.72 | 378 | 270 | 64.8 | 7.5192 | 7.2757 | 5.3077 | 3.7629 | 42 | 360 | 248.4 | 21.6 | 217.3927 | 296.2963 | 322.0612 | 211.6402 | 0.41489 | 3.0369 | 5.8085
15 | 4 | 6 | 560 | 240 | 25.2 | 0.09 | 90.72 | 378 | 270 | 64.8 | 7.5192 | 7.2757 | 5.3077 | 5.6443 | 63 | 360 | 248.4 | 21.6 | 217.3927 | 296.2963 | 322.0612 | 211.6402 | 0.41489 | 3.0369 | 5.8085
16 | 2 | 11 | 280 | 120 | 24.64 | 0.352 | 88.704 | 739.2 | 528 | 63.36 | 7.3521 | 7.1141 | 5.1897 | 1.5394 | 67.2 | 352 | 485.76 | 42.24 | 212.5617 | 151.5152 | 164.6904 | 108.2251 | 0.10849 | 11.3557 | 1.5189
11 | 4 | 8 | 560 | 240 | 24.64 | 0.088 | 88.704 | 369.6 | 264 | 63.36 | 7.3521 | 7.1141 | 5.1897 | 4.2333 | 46.2 | 352 | 242.88 | 21.12 | 212.5617 | 303.0303 | 329.3808 | 216.4502 | 0.43397 | 2.8389 | 6.0755
14 | 2 | 12 | 280 | 120 | 23.52 | 0.336 | 84.672 | 705.6 | 504 | 60.48 | 7.0179 | 6.7907 | 4.9538 | 1.4111 | 58.8 | 336 | 463.68 | 40.32 | 202.8998 | 158.7302 | 172.5328 | 113.3787 | 0.11907 | 9.8765 | 1.667
12 | 4 | 7 | 560 | 240 | 23.52 | 0.084 | 84.672 | 352.8 | 252 | 60.48 | 7.0179 | 6.7907 | 4.9538 | 4.838 | 50.4 | 336 | 231.84 | 20.16 | 202.8998 | 317.4603 | 345.0656 | 226.7574 | 0.47628 | 2.4691 | 6.6679
14 | 4 | 6 | 560 | 240 | 23.52 | 0.084 | 84.672 | 352.8 | 252 | 60.48 | 7.0179 | 6.7907 | 4.9538 | 5.6443 | 58.8 | 336 | 231.84 | 20.16 | 202.8998 | 317.4603 | 345.0656 | 226.7574 | 0.47628 | 2.4691 | 6.6679
15 | 2 | 11 | 280 | 120 | 23.1 | 0.33 | 83.16 | 693 | 495 | 59.4 | 6.8926 | 6.6694 | 4.8653 | 1.5394 | 63 | 330 | 455.4 | 39.6 | 199.2766 | 161.6162 | 175.6697 | 115.4401 | 0.12344 | 9.3568 | 1.7282
16 | 2 | 10 | 280 | 120 | 22.4 | 0.32 | 80.64 | 672 | 480 | 57.6 | 6.6837 | 6.4673 | 4.7179 | 1.6933 | 67.2 | 320 | 441.6 | 38.4 | 193.2379 | 166.6667 | 181.1594 | 119.0476 | 0.13127 | 8.5317 | 1.8378
10 | 4 | 8 | 560 | 240 | 22.4 | 0.08 | 80.64 | 336 | 240 | 57.6 | 6.6837 | 6.4673 | 4.7179 | 4.2333 | 42 | 320 | 220.8 | 19.2 | 193.2379 | 333.3333 | 362.3188 | 238.0952 | 0.5251 | 2.1329 | 7.3514
16 | 4 | 5 | 560 | 240 | 22.4 | 0.08 | 80.64 | 336 | 240 | 57.6 | 6.6837 | 6.4673 | 4.7179 | 6.7732 | 67.2 | 320 | 220.8 | 19.2 | 193.2379 | 333.3333 | 362.3188 | 238.0952 | 0.5251 | 2.1329 | 7.3514
13 | 2 | 12 | 280 | 120 | 21.84 | 0.312 | 78.624 | 655.2 | 468 | 56.16 | 6.5166 | 6.3056 | 4.6 | 1.4111 | 54.6 | 312 | 430.56 | 37.44 | 188.407 | 170.9402 | 185.8045 | 122.1001 | 0.13809 | 7.9077 | 1.9333
13 | 4 | 6 | 560 | 240 | 21.84 | 0.078 | 78.624 | 327.6 | 234 | 56.16 | 6.5166 | 6.3056 | 4.6 | 5.6443 | 54.6 | 312 | 215.28 | 18.72 | 188.407 | 341.8803 | 371.6091 | 244.2002 | 0.55237 | 1.9769 | 7.7332
14 | 2 | 11 | 280 | 120 | 21.56 | 0.308 | 77.616 | 646.8 | 462 | 55.44 | 6.4331 | 6.2248 | 4.541 | 1.5394 | 58.8 | 308 | 425.04 | 36.96 | 185.9915 | 173.1602 | 188.2176 | 123.6858 | 0.1417 | 7.6074 | 1.9838
11 | 4 | 7 | 560 | 240 | 21.56 | 0.077 | 77.616 | 323.4 | 231 | 55.44 | 6.4331 | 6.2248 | 4.541 | 4.838 | 46.2 | 308 | 212.52 | 18.48 | 185.9915 | 346.3203 | 376.4352 | 247.3717 | 0.56681 | 1.9019 | 7.9354
15 | 2 | 10 | 280 | 120 | 21 | 0.3 | 75.6 | 630 | 450 | 54 | 6.266 | 6.0631 | 4.423 | 1.6933 | 63 | 300 | 414 | 36 | 181.1606 | 177.7778 | 193.2367 | 126.9841 | 0.14936 | 7.0299 | 2.0911
15 | 4 | 5 | 560 | 240 | 21 | 0.075 | 75.6 | 315 | 225 | 54 | 6.266 | 6.0631 | 4.423 | 6.7732 | 63 | 300 | 207 | 18 | 181.1606 | 355.5556 | 386.4734 | 253.9683 | 0.59745 | 1.7575 | 8.3643
12 | 2 | 12 | 280 | 120 | 20.16 | 0.288 | 72.576 | 604.8 | 432 | 51.84 | 6.0153 | 5.8206 | 4.2461 | 1.4111 | 50.4 | 288 | 397.44 | 34.56 | 173.9141 | 185.1852 | 201.2882 | 132.2751 | 0.16207 | 6.2196 | 2.2689
16 | 2 | 9 | 280 | 120 | 20.16 | 0.288 | 72.576 | 604.8 | 432 | 51.84 | 6.0153 | 5.8206 | 4.2461 | 1.8814 | 67.2 | 288 | 397.44 | 34.56 | 173.9141 | 185.1852 | 201.2882 | 132.2751 | 0.16207 | 6.2196 | 2.2689
12 | 4 | 6 | 560 | 240 | 20.16 | 0.072 | 72.576 | 302.4 | 216 | 51.84 | 6.0153 | 5.8206 | 4.2461 | 5.6443 | 50.4 | 288 | 198.72 | 17.28 | 173.9141 | 370.3704 | 402.5765 | 264.5503 | 0.64827 | 1.5549 | 9.0758
13 | 2 | 11 | 280 | 120 | 20.02 | 0.286 | 72.072 | 600.6 | 429 | 51.48 | 5.9736 | 5.7802 | 4.2166 | 1.5394 | 54.6 | 286 | 394.68 | 34.32 | 172.7064 | 186.4802 | 202.6959 | 133.2001 | 0.16434 | 6.0909 | 2.3008
10 | 4 | 7 | 560 | 240 | 19.6 | 0.07 | 70.56 | 294 | 210 | 50.4 | 5.8482 | 5.6589 | 4.1282 | 4.838 | 42 | 280 | 193.2 | 16.8 | 169.0832 | 380.9524 | 414.0787 | 272.1088 | 0.68584 | 1.4289 | 9.6018
14 | 4 | 5 | 560 | 240 | 19.6 | 0.07 | 70.56 | 294 | 210 | 50.4 | 5.8482 | 5.6589 | 4.1282 | 6.7732 | 58.8 | 280 | 193.2 | 16.8 | 169.0832 | 380.9524 | 414.0787 | 272.1088 | 0.68584 | 1.4289 | 9.6018
13 | 3 | 7 | 420 | 180 | 19.11 | 0.12133 | 68.796 | 382.2 | 273 | 49.14 | 5.702 | 5.5174 | 4.025 | 3.6285 | 54.6 | 273 | 251.16 | 21.84 | 164.8561 | 293.0403 | 318.5221 | 209.3145 | 0.40583 | 2.3545 | 5.6816
10 | 3 | 9 | 420 | 180 | 18.9 | 0.12 | 68.04 | 378 | 270 | 48.6 | 5.6394 | 5.4568 | 3.9807 | 2.8222 | 42 | 270 | 248.4 | 21.6 | 163.0445 | 296.2963 | 322.0612 | 211.6402 | 0.41489 | 2.2777 | 5.8085
15 | 3 | 6 | 420 | 180 | 18.9 | 0.12 | 68.04 | 378 | 270 | 48.6 | 5.6394 | 5.4568 | 3.9807 | 4.2333 | 63 | 270 | 248.4 | 21.6 | 163.0445 | 296.2963 | 322.0612 | 211.6402 | 0.41489 | 2.2777 | 5.8085
11 | 3 | 8 | 420 | 180 | 18.48 | 0.11733 | 66.528 | 369.6 | 264 | 47.52 | 5.5141 | 5.3355 | 3.8923 | 3.1749 | 46.2 | 264 | 242.88 | 21.12 | 159.4213 | 303.0303 | 329.3808 | 216.4502 | 0.43397 | 2.1292 | 6.0755
11 | 4 | 6 | 560 | 240 | 18.48 | 0.066 | 66.528 | 277.2 | 198 | 47.52 | 5.5141 | 5.3355 | 3.8923 | 5.6443 | 46.2 | 264 | 182.16 | 15.84 | 159.4213 | 404.0404 | 439.1744 | 288.6003 | 0.7715 | 1.1977 | 10.801
13 | 4 | 5 | 560 | 240 | 18.2 | 0.065 | 65.52 | 273 | 195 | 46.8 | 5.4305 | 5.2547 | 3.8333 | 6.7732 | 54.6 | 260 | 179.4 | 15.6 | 157.0058 | 410.2564 | 445.9309 | 293.0403 | 0.79542 | 1.1441 | 11.1358
16 | 4 | 4 | 560 | 240 | 17.92 | 0.064 | 64.512 | 268.8 | 192 | 46.08 | 5.347 | 5.1739 | 3.7743 | 8.4665 | 67.2 | 256 | 176.64 | 15.36 | 154.5903 | 416.6667 | 452.8986 | 297.619 | 0.82047 | 1.0921 | 11.4866
12 | 3 | 7 | 420 | 180 | 17.64 | 0.112 | 63.504 | 352.8 | 252 | 45.36 | 5.2634 | 5.093 | 3.7154 | 3.6285 | 50.4 | 252 | 231.84 | 20.16 | 152.1749 | 317.4603 | 345.0656 | 226.7574 | 0.47628 | 1.8518 | 6.6679
14 | 3 | 6 | 420 | 180 | 17.64 | 0.112 | 63.504 | 352.8 | 252 | 45.36 | 5.2634 | 5.093 | 3.7154 | 4.2333 | 58.8 | 252 | 231.84 | 20.16 | 152.1749 | 317.4603 | 345.0656 | 226.7574 | 0.47628 | 1.8518 | 6.6679
10 | 3 | 8 | 420 | 180 | 16.8 | 0.10667 | 60.48 | 336 | 240 | 43.2 | 5.0128 | 4.8505 | 3.5384 | 3.1749 | 42 | 240 | 220.8 | 19.2 | 144.9284 | 333.3333 | 362.3188 | 238.0952 | 0.5251 | 1.5997 | 7.3514
10 | 4 | 6 | 560 | 240 | 16.8 | 0.06 | 60.48 | 252 | 180 | 43.2 | 5.0128 | 4.8505 | 3.5384 | 5.6443 | 42 | 240 | 165.6 | 14.4 | 144.9284 | 444.4444 | 483.0918 | 317.4603 | 0.93351 | 0.89983 | 13.0691
12 | 4 | 5 | 560 | 240 | 16.8 | 0.06 | 60.48 | 252 | 180 | 43.2 | 5.0128 | 4.8505 | 3.5384 | 6.7732 | 50.4 | 240 | 165.6 | 14.4 | 144.9284 | 444.4444 | 483.0918 | 317.4603 | 0.93351 | 0.89983 | 13.0691
16 | 3 | 5 | 420 | 180 | 16.8 | 0.10667 | 60.48 | 336 | 240 | 43.2 | 5.0128 | 4.8505 | 3.5384 | 5.0799 | 67.2 | 240 | 220.8 | 19.2 | 144.9284 | 333.3333 | 362.3188 | 238.0952 | 0.5251 | 1.5997 | 7.3514
15 | 4 | 4 | 560 | 240 | 16.8 | 0.06 | 60.48 | 252 | 180 | 43.2 | 5.0128 | 4.8505 | 3.5384 | 8.4665 | 63 | 240 | 165.6 | 14.4 | 144.9284 | 444.4444 | 483.0918 | 317.4603 | 0.93351 | 0.89983 | 13.0691
13 | 3 | 6 | 420 | 180 | 16.38 | 0.104 | 58.968 | 327.6 | 234 | 42.12 | 4.8875 | 4.7292 | 3.45 | 4.2333 | 54.6 | 234 | 215.28 | 18.72 | 141.3052 | 341.8803 | 371.6091 | 244.2002 | 0.55237 | 1.4827 | 7.7332
11 | 3 | 7 | 420 | 180 | 16.17 | 0.10267 | 58.212 | 323.4 | 231 | 41.58 | 4.8248 | 4.6686 | 3.4057 | 3.6285 | 46.2 | 231 | 212.52 | 18.48 | 139.4936 | 346.3203 | 376.4352 | 247.3717 | 0.56681 | 1.4264 | 7.9354
15 | 3 | 5 | 420 | 180 | 15.75 | 0.1 | 56.7 | 315 | 225 | 40.5 | 4.6995 | 4.5473 | 3.3173 | 5.0799 | 63 | 225 | 207 | 18 | 135.8704 | 355.5556 | 386.4734 | 253.9683 | 0.59745 | 1.3181 | 8.3643
14 | 4 | 4 | 560 | 240 | 15.68 | 0.056 | 56.448 | 235.2 | 168 | 40.32 | 4.6786 | 4.5271 | 3.3025 | 8.4665 | 58.8 | 224 | 154.56 | 13.44 | 135.2665 | 476.1905 | 517.5983 | 340.1361 | 1.0716 | 0.73159 | 15.0029
11 | 4 | 5 | 560 | 240 | 15.4 | 0.055 | 55.44 | 231 | 165 | 39.6 | 4.5951 | 4.4463 | 3.2436 | 6.7732 | 46.2 | 220 | 151.8 | 13.2 | 132.8511 | 484.8485 | 527.0092 | 346.3203 | 1.111 | 0.6931 | 15.5534
12 | 3 | 6 | 420 | 180 | 15.12 | 0.096 | 54.432 | 302.4 | 216 | 38.88 | 4.5115 | 4.3654 | 3.1846 | 4.2333 | 50.4 | 216 | 198.72 | 17.28 | 130.4356 | 370.3704 | 402.5765 | 264.5503 | 0.64827 | 1.1662 | 9.0758
10 | 3 | 7 | 420 | 180 | 14.7 | 0.093333 | 52.92 | 294 | 210 | 37.8 | 4.3862 | 4.2442 | 3.0961 | 3.6285 | 42 | 210 | 193.2 | 16.8 | 126.8124 | 380.9524 | 414.0787 | 272.1088 | 0.68584 | 1.0717 | 9.6018
14 | 3 | 5 | 420 | 180 | 14.7 | 0.093333 | 52.92 | 294 | 210 | 37.8 | 4.3862 | 4.2442 | 3.0961 | 5.0799 | 58.8 | 210 | 193.2 | 16.8 | 126.8124 | 380.9524 | 414.0787 | 272.1088 | 0.68584 | 1.0717 | 9.6018
13 | 4 | 4 | 560 | 240 | 14.56 | 0.052 | 52.416 | 218.4 | 156 | 37.44 | 4.3444 | 4.2038 | 3.0666 | 8.4665 | 54.6 | 208 | 143.52 | 12.48 | 125.6047 | 512.8205 | 557.4136 | 366.3004 | 1.2428 | 0.58576 | 17.3998
10 | 4 | 5 | 560 | 240 | 14 | 0.05 | 50.4 | 210 | 150 | 36 | 4.1773 | 4.0421 | 2.9487 | 6.7732 | 42 | 200 | 138 | 12 | 120.7737 | 533.3333 | 579.7101 | 380.9524 | 1.3443 | 0.52073 | 18.8196
11 | 3 | 6 | 420 | 180 | 13.86 | 0.088 | 49.896 | 277.2 | 198 | 35.64 | 4.1355 | 4.0017 | 2.9192 | 4.2333 | 46.2 | 198 | 182.16 | 15.84 | 119.566 | 404.0404 | 439.1744 | 288.6003 | 0.7715 | 0.89825 | 10.801
13 | 3 | 5 | 420 | 180 | 13.65 | 0.086667 | 49.14 | 273 | 195 | 35.1 | 4.0729 | 3.941 | 2.875 | 5.0799 | 54.6 | 195 | 179.4 | 15.6 | 117.7544 | 410.2564 | 445.9309 | 293.0403 | 0.79542 | 0.85804 | 11.1358
12 | 4 | 4 | 560 | 240 | 13.44 | 0.048 | 48.384 | 201.6 | 144 | 34.56 | 4.0102 | 3.8804 | 2.8307 | 8.4665 | 50.4 | 192 | 132.48 | 11.52 | 115.9428 | 555.5556 | 603.8647 | 396.8254 | 1.4586 | 0.46071 | 20.4205
16 | 3 | 4 | 420 | 180 | 13.44 | 0.085333 | 48.384 | 268.8 | 192 | 34.56 | 4.0102 | 3.8804 | 2.8307 | 6.3499 | 67.2 | 192 | 176.64 | 15.36 | 115.9428 | 416.6667 | 452.8986 | 297.619 | 0.82047 | 0.81904 | 11.4866
13 | 2 | 7 | 280 | 120 | 12.74 | 0.182 | 45.864 | 382.2 | 273 | 32.76 | 3.8014 | 3.6783 | 2.6833 | 2.419 | 54.6 | 182 | 251.16 | 21.84 | 109.9041 | 293.0403 | 318.5221 | 209.3145 | 0.40583 | 1.5696 | 5.6816
10 | 2 | 9 | 280 | 120 | 12.6 | 0.18 | 45.36 | 378 | 270 | 32.4 | 3.7596 | 3.6379 | 2.6538 | 1.8814 | 42 | 180 | 248.4 | 21.6 | 108.6963 | 296.2963 | 322.0612 | 211.6402 | 0.41489 | 1.5185 | 5.8085
10 | 3 | 6 | 420 | 180 | 12.6 | 0.08 | 45.36 | 252 | 180 | 32.4 | 3.7596 | 3.6379 | 2.6538 | 4.2333 | 42 | 180 | 165.6 | 14.4 | 108.6963 | 444.4444 | 483.0918 | 317.4603 | 0.93351 | 0.67487 | 13.0691
15 | 2 | 6 | 280 | 120 | 12.6 | 0.18 | 45.36 | 378 | 270 | 32.4 | 3.7596 | 3.6379 | 2.6538 | 2.8222 | 63 | 180 | 248.4 | 21.6 | 108.6963 | 296.2963 | 322.0612 | 211.6402 | 0.41489 | 1.5185 | 5.8085
12 | 3 | 5 | 420 | 180 | 12.6 | 0.08 | 45.36 | 252 | 180 | 32.4 | 3.7596 | 3.6379 | 2.6538 | 5.0799 | 50.4 | 180 | 165.6 | 14.4 | 108.6963 | 444.4444 | 483.0918 | 317.4603 | 0.93351 | 0.67487 | 13.0691
15 | 3 | 4 | 420 | 180 | 12.6 | 0.08 | 45.36 | 252 | 180 | 32.4 | 3.7596 | 3.6379 | 2.6538 | 6.3499 | 63 | 180 | 165.6 | 14.4 | 108.6963 | 444.4444 | 483.0918 | 317.4603 | 0.93351 | 0.67487 | 13.0691
11 | 2 | 8 | 280 | 120 | 12.32 | 0.176 | 44.352 | 369.6 | 264 | 31.68 | 3.676 | 3.557 | 2.5949 | 2.1166 | 46.2 | 176 | 242.88 | 21.12 | 106.2809 | 303.0303 | 329.3808 | 216.4502 | 0.43397 | 1.4195 | 6.0755
11 | 4 | 4 | 560 | 240 | 12.32 | 0.044 | 44.352 | 184.8 | 132 | 31.68 | 3.676 | 3.557 | 2.5949 | 8.4665 | 46.2 | 176 | 121.44 | 10.56 | 106.2809 | 606.0606 | 658.7615 | 432.9004 | 1.7359 | 0.35487 | 24.3021
12 | 2 | 7 | 280 | 120 | 11.76 | 0.168 | 42.336 | 352.8 | 252 | 30.24 | 3.5089 | 3.3953 | 2.4769 | 2.419 | 50.4 | 168 | 231.84 | 20.16 | 101.4499 | 317.4603 | 345.0656 | 226.7574 | 0.47628 | 1.2346 | 6.6679
14 | 2 | 6 | 280 | 120 | 11.76 | 0.168 | 42.336 | 352.8 | 252 | 30.24 | 3.5089 | 3.3953 | 2.4769 | 2.8222 | 58.8 | 168 | 231.84 | 20.16 | 101.4499 | 317.4603 | 345.0656 | 226.7574 | 0.47628 | 1.2346 | 6.6679
14 | 3 | 4 | 420 | 180 | 11.76 | 0.074667 | 42.336 | 235.2 | 168 | 30.24 | 3.5089 | 3.3953 | 2.4769 | 6.3499 | 58.8 | 168 | 154.56 | 13.44 | 101.4499 | 476.1905 | 517.5983 | 340.1361 | 1.0716 | 0.5487 | 15.0029
11 | 3 | 5 | 420 | 180 | 11.55 | 0.073333 | 41.58 | 231 | 165 | 29.7 | 3.4463 | 3.3347 | 2.4327 | 5.0799 | 46.2 | 165 | 151.8 | 13.2 | 99.6383 | 484.8485 | 527.0092 | 346.3203 | 1.111 | 0.51982 | 15.5534
10 | 2 | 8 | 280 | 120 | 11.2 | 0.16 | 40.32 | 336 | 240 | 28.8 | 3.3419 | 3.2337 | 2.359 | 2.1166 | 42 | 160 | 220.8 | 19.2 | 96.619 | 333.3333 | 362.3188 | 238.0952 | 0.5251 | 1.0665 | 7.3514
16 | 2 | 5 | 280 | 120 | 11.2 | 0.16 | 40.32 | 336 | 240 | 28.8 | 3.3419 | 3.2337 | 2.359 | 3.3866 | 67.2 | 160 | 220.8 | 19.2 | 96.619 | 333.3333 | 362.3188 | 238.0952 | 0.5251 | 1.0665 | 7.3514
10 | 4 | 4 | 560 | 240 | 11.2 | 0.04 | 40.32 | 168 | 120 | 28.8 | 3.3419 | 3.2337 | 2.359 | 8.4665 | 42 | 160 | 110.4 | 9.6 | 96.619 | 666.6667 | 724.6377 | 476.1905 | 2.1004 | 0.26662 | 29.4056
13 | 2 | 6 | 280 | 120 | 10.92 | 0.156 | 39.312 | 327.6 | 234 | 28.08 | 3.2583 | 3.1528 | 2.3 | 2.8222 | 54.6 | 156 | 215.28 | 18.72 | 94.2035 | 341.8803 | 371.6091 | 244.2002 | 0.55237 | 0.98846 | 7.7332
13 | 3 | 4 | 420 | 180 | 10.92 | 0.069333 | 39.312 | 218.4 | 156 | 28.08 | 3.2583 | 3.1528 | 2.3 | 6.3499 | 54.6 | 156 | 143.52 | 12.48 | 94.2035 | 512.8205 | 557.4136 | 366.3004 | 1.2428 | 0.43932 | 17.3998
11 | 2 | 7 | 280 | 120 | 10.78 | 0.154 | 38.808 | 323.4 | 231 | 27.72 | 3.2165 | 3.1124 | 2.2705 | 2.419 | 46.2 | 154 | 212.52 | 18.48 | 92.9958 | 346.3203 | 376.4352 | 247.3717 | 0.56681 | 0.95093 | 7.9354
10 | 3 | 5 | 420 | 180 | 10.5 | 0.066667 | 37.8 | 210 | 150 | 27 | 3.133 | 3.0316 | 2.2115 | 5.0799 | 42 | 150 | 138 | 12 | 90.5803 | 533.3333 | 579.7101 | 380.9524 | 1.3443 | 0.39055 | 18.8196
15 | 2 | 5 | 280 | 120 | 10.5 | 0.15 | 37.8 | 315 | 225 | 27 | 3.133 | 3.0316 | 2.2115 | 3.3866 | 63 | 150 | 207 | 18 | 90.5803 | 355.5556 | 386.4734 | 253.9683 | 0.59745 | 0.87874 | 8.3643
12 | 2 | 6 | 280 | 120 | 10.08 | 0.144 | 36.288 | 302.4 | 216 | 25.92 | 3.0077 | 2.9103 | 2.1231 | 2.8222 | 50.4 | 144 | 198.72 | 17.28 | 86.9571 | 370.3704 | 402.5765 | 264.5503 | 0.64827 | 0.77745 | 9.0758
12 | 3 | 4 | 420 | 180 | 10.08 | 0.064 | 36.288 | 201.6 | 144 | 25.92 | 3.0077 | 2.9103 | 2.1231 | 6.3499 | 50.4 | 144 | 132.48 | 11.52 | 86.9571 | 555.5556 | 603.8647 | 396.8254 | 1.4586 | 0.34553 | 20.4205
10 | 2 | 7 | 280 | 120 | 9.8 | 0.14 | 35.28 | 294 | 210 | 25.2 | 2.9241 | 2.8295 | 2.0641 | 2.419 | 42 | 140 | 193.2 | 16.8 | 84.5416 | 380.9524 | 414.0787 | 272.1088 | 0.68584 | 0.71445 | 9.6018
14 | 2 | 5 | 280 | 120 | 9.8 | 0.14 | 35.28 | 294 | 210 | 25.2 | 2.9241 | 2.8295 | 2.0641 | 3.3866 | 58.8 | 140 | 193.2 | 16.8 | 84.5416 | 380.9524 | 414.0787 | 272.1088 | 0.68584 | 0.71445 | 9.6018
11 | 2 | 6 | 280 | 120 | 9.24 | 0.132 | 33.264 | 277.2 | 198 | 23.76 | 2.757 | 2.6678 | 1.9461 | 2.8222 | 46.2 | 132 | 182.16 | 15.84 | 79.7106 | 404.0404 | 439.1744 | 288.6003 | 0.7715 | 0.59884 | 10.801
11 | 3 | 4 | 420 | 180 | 9.24 | 0.058667 | 33.264 | 184.8 | 132 | 23.76 | 2.757 | 2.6678 | 1.9461 | 6.3499 | 46.2 | 132 | 121.44 | 10.56 | 79.7106 | 606.0606 | 658.7615 | 432.9004 | 1.7359 | 0.26615 | 24.3021
13 | 2 | 5 | 280 | 120 | 9.1 | 0.13 | 32.76 | 273 | 195 | 23.4 | 2.7153 | 2.6274 | 1.9167 | 3.3866 | 54.6 | 130 | 179.4 | 15.6 | 78.5029 | 410.2564 | 445.9309 | 293.0403 | 0.79542 | 0.57203 | 11.1358
16 | 2 | 4 | 280 | 120 | 8.96 | 0.128 | 32.256 | 268.8 | 192 | 23.04 | 2.6735 | 2.5869 | 1.8872 | 4.2333 | 67.2 | 128 | 176.64 | 15.36 | 77.2952 | 416.6667 | 452.8986 | 297.619 | 0.82047 | 0.54603 | 11.4866
10 | 2 | 6 | 280 | 120 | 8.4 | 0.12 | 30.24 | 252 | 180 | 21.6 | 2.5064 | 2.4252 | 1.7692 | 2.8222 | 42 | 120 | 165.6 | 14.4 | 72.4642 | 444.4444 | 483.0918 | 317.4603 | 0.93351 | 0.44991 | 13.0691
12 | 2 | 5 | 280 | 120 | 8.4 | 0.12 | 30.24 | 252 | 180 | 21.6 | 2.5064 | 2.4252 | 1.7692 | 3.3866 | 50.4 | 120 | 165.6 | 14.4 | 72.4642 | 444.4444 | 483.0918 | 317.4603 | 0.93351 | 0.44991 | 13.0691
10 | 3 | 4 | 420 | 180 | 8.4 | 0.053333 | 30.24 | 168 | 120 | 21.6 | 2.5064 | 2.4252 | 1.7692 | 6.3499 | 42 | 120 | 110.4 | 9.6 | 72.4642 | 666.6667 | 724.6377 | 476.1905 | 2.1004 | 0.19996 | 29.4056
15 | 2 | 4 | 280 | 120 | 8.4 | 0.12 | 30.24 | 252 | 180 | 21.6 | 2.5064 | 2.4252 | 1.7692 | 4.2333 | 63 | 120 | 165.6 | 14.4 | 72.4642 | 444.4444 | 483.0918 | 317.4603 | 0.93351 | 0.44991 | 13.0691
14 | 2 | 4 | 280 | 120 | 7.84 | 0.112 | 28.224 | 235.2 | 168 | 20.16 | 2.3393 | 2.2636 | 1.6513 | 4.2333 | 58.8 | 112 | 154.56 | 13.44 | 67.6333 | 476.1905 | 517.5983 | 340.1361 | 1.0716 | 0.3658 | 15.0029
11 | 2 | 5 | 280 | 120 | 7.7 | 0.11 | 27.72 | 231 | 165 | 19.8 | 2.2975 | 2.2231 | 1.6218 | 3.3866 | 46.2 | 110 | 151.8 | 13.2 | 66.4255 | 484.8485 | 527.0092 | 346.3203 | 1.111 | 0.34655 | 15.5534
13 | 2 | 4 | 280 | 120 | 7.28 | 0.104 | 26.208 | 218.4 | 156 | 18.72 | 2.1722 | 2.1019 | 1.5333 | 4.2333 | 54.6 | 104 | 143.52 | 12.48 | 62.8023 | 512.8205 | 557.4136 | 366.3004 | 1.2428 | 0.29288 | 17.3998
10 | 2 | 5 | 280 | 120 | 7 | 0.1 | 25.2 | 210 | 150 | 18 | 2.0887 | 2.021 | 1.4743 | 3.3866 | 42 | 100 | 138 | 12 | 60.3869 | 533.3333 | 579.7101 | 380.9524 | 1.3443 | 0.26037 | 18.8196
12 | 2 | 4 | 280 | 120 | 6.72 | 0.096 | 24.192 | 201.6 | 144 | 17.28 | 2.0051 | 1.9402 | 1.4154 | 4.2333 | 50.4 | 96 | 132.48 | 11.52 | 57.9714 | 555.5556 | 603.8647 | 396.8254 | 1.4586 | 0.23036 | 20.4205
11 | 2 | 4 | 280 | 120 | 6.16 | 0.088 | 22.176 | 184.8 | 132 | 15.84 | 1.838 | 1.7785 | 1.2974 | 4.2333 | 46.2 | 88 | 121.44 | 10.56 | 53.1404 | 606.0606 | 658.7615 | 432.9004 | 1.7359 | 0.17743 | 24.3021
10 | 2 | 4 | 280 | 120 | 5.6 | 0.08 | 20.16 | 168 | 120 | 14.4 | 1.6709 | 1.6168 | 1.1795 | 4.2333 | 42 | 80 | 110.4 | 9.6 | 48.3095 | 666.6667 | 724.6377 | 476.1905 | 2.1004 | 0.13331 | 29.4056
|  |  | 0 | 0 | 0 | #DIV/0! | 0 | 0 | 0 | 0 | 0 | 0 | 0 | #DIV/0! | #DIV/0! | 0 | #DIV/0! | #DIV/0! | 0 | #DIV/0! | #DIV/0! | #DIV/0! | #DIV/0! | #DIV/0! | #DIV/0!
|  |  | 0 | 0 | 0 | #DIV/0! | 0 | 0 | 0 | 0 | 0 | 0 | 0 | #DIV/0! | #DIV/0! | 0 | #DIV/0! | #DIV/0! | 0 | #DIV/0! | #DIV/0! | #DIV/0! | #DIV/0! | #DIV/0! | #DIV/0!
|  |  | 0 | 0 | 0 | #DIV/0! | 0 | 0 | 0 | 0 | 0 | 0 | 0 | #DIV/0! | #DIV/0! | 0 | #DIV/0! | #DIV/0! | 0 | #DIV/0! | #DIV/0! | #DIV/0! | #DIV/0! | #DIV/0! | #DIV/0!
|  |  | 0 | 0 | 0 | #DIV/0! | 0 | 0 | 0 | 0 | 0 | 0 | 0 | #DIV/0! | #DIV/0! | 0 | #DIV/0! | #DIV/0! | 0 | #DIV/0! | #DIV/0! | #DIV/0! | #DIV/0! | #DIV/0! | #DIV/0!
|  |  | 0 | 0 | 0 | #DIV/0! | 0 | 0 | 0 | 0 | 0 | 0 | 0 | #DIV/0! | #DIV/0! | 0 | #DIV/0! | #DIV/0! | 0 | #DIV/0! | #DIV/0! | #DIV/0! | #DIV/0! | #DIV/0! | #DIV/0!
|  |  | 0 | 0 | 0 | #DIV/0! | 0 | 0 | 0 | 0 | 0 | 0 | 0 | #DIV/0! | #DIV/0! | 0 | #DIV/0! | #DIV/0! | 0 | #DIV/0! | #DIV/0! | #DIV/0! | #DIV/0! | #DIV/0! | #DIV/0!
|  |  | 0 | 0 | 0 | #DIV/0! | 0 | 0 | 0 | 0 | 0 | 0 | 0 | #DIV/0! | #DIV/0! | 0 | #DIV/0! | #DIV/0! | 0 | #DIV/0! | #DIV/0! | #DIV/0! | #DIV/0! | #DIV/0! | #DIV/0!
|  |  | 0 | 0 | 0 | #DIV/0! | 0 | 0 | 0 | 0 | 0 | 0 | 0 | #DIV/0! | #DIV/0! | 0 | #DIV/0! | #DIV/0! | 0 | #DIV/0! | #DIV/0! | #DIV/0! | #DIV/0! | #DIV/0! | #DIV/0!
|  |  | 0 | 0 | 0 | #DIV/0! | 0 | 0 | 0 | 0 | 0 | 0 | 0 | #DIV/0! | #DIV/0! | 0 | #DIV/0! | #DIV/0! | 0 | #DIV/0! | #DIV/0! | #DIV/0! | #DIV/0! | #DIV/0! | #DIV/0!
|  |  | 0 | 0 | 0 | #DIV/0! | 0 | 0 | 0 | 0 | 0 | 0 | 0 | #DIV/0! | #DIV/0! | 0 | #DIV/0! | #DIV/0! | 0 | #DIV/0! | #DIV/0! | #DIV/0! | #DIV/0! | #DIV/0! | #DIV/0!
|  |  | 0 | 0 | 0 | #DIV/0! | 0 | 0 | 0 | 0 | 0 | 0 | 0 | #DIV/0! | #DIV/0! | 0 | #DIV/0! | #DIV/0! | 0 | #DIV/0! | #DIV/0! | #DIV/0! | #DIV/0! | #DIV/0! | #DIV/0!
|  |  | 0 | 0 | 0 | #DIV/0! | 0 | 0 | 0 | 0 | 0 | 0 | 0 | #DIV/0! | #DIV/0! | 0 | #DIV/0! | #DIV/0! | 0 | #DIV/0! | #DIV/0! | #DIV/0! | #DIV/0! | #DIV/0! | #DIV/0!
|  |  | 0 | 0 | 0 | #DIV/0! | 0 | 0 | 0 | 0 | 0 | 0 | 0 | #DIV/0! | #DIV/0! | 0 | #DIV/0! | #DIV/0! | 0 | #DIV/0! | #DIV/0! | #DIV/0! | #DIV/0! | #DIV/0! | #DIV/0!
|  |  | 0 | 0 | 0 | #DIV/0! | 0 | 0 | 0 | 0 | 0 | 0 | 0 | #DIV/0! | #DIV/0! | 0 | #DIV/0! | #DIV/0! | 0 | #DIV/0! | #DIV/0! | #DIV/0! | #DIV/0! | #DIV/0! | #DIV/0!
|  |  | 0 | 0 | 0 | #DIV/0! | 0 | 0 | 0 | 0 | 0 | 0 | 0 | #DIV/0! | #DIV/0! | 0 | #DIV/0! | #DIV/0! | 0 | #DIV/0! | #DIV/0! | #DIV/0! | #DIV/0! | #DIV/0! | #DIV/0!
|  |  | 0 | 0 | 0 | #DIV/0! | 0 | 0 | 0 | 0 | 0 | 0 | 0 | #DIV/0! | #DIV/0! | 0 | #DIV/0! | #DIV/0! | 0 | #DIV/0! | #DIV/0! | #DIV/0! | #DIV/0! | #DIV/0! | #DIV/0!
|  |  | 0 | 0 | 0 | #DIV/0! | 0 | 0 | 0 | 0 | 0 | 0 | 0 | #DIV/0! | #DIV/0! | 0 | #DIV/0! | #DIV/0! | 0 | #DIV/0! | #DIV/0! | #DIV/0! | #DIV/0! | #DIV/0! | #DIV/0!
|  |  | 0 | 0 | 0 | #DIV/0! | 0 | 0 | 0 | 0 | 0 | 0 | 0 | #DIV/0! | #DIV/0! | 0 | #DIV/0! | #DIV/0! | 0 | #DIV/0! | #DIV/0! | #DIV/0! | #DIV/0! | #DIV/0! | #DIV/0!
|  |  | 0 | 0 | 0 | #DIV/0! | 0 | 0 | 0 | 0 | 0 | 0 | 0 | #DIV/0! | #DIV/0! | 0 | #DIV/0! | #DIV/0! | 0 | #DIV/0! | #DIV/0! | #DIV/0! | #DIV/0! | #DIV/0! | #DIV/0!
|  |  | 0 | 0 | 0 | #DIV/0! | 0 | 0 | 0 | 0 | 0 | 0 | 0 | #DIV/0! | #DIV/0! | 0 | #DIV/0! | #DIV/0! | 0 | #DIV/0! | #DIV/0! | #DIV/0! | #DIV/0! | #DIV/0! | #DIV/0!
|  |  | 0 | 0 | 0 | #DIV/0! | 0 | 0 | 0 | 0 | 0 | 0 | 0 | #DIV/0! | #DIV/0! | 0 | #DIV/0! | #DIV/0! | 0 | #DIV/0! | #DIV/0! | #DIV/0! | #DIV/0! | #DIV/0! | #DIV/0!
|  |  | 0 | 0 | 0 | #DIV/0! | 0 | 0 | 0 | 0 | 0 | 0 | 0 | #DIV/0! | #DIV/0! | 0 | #DIV/0! | #DIV/0! | 0 | #DIV/0! | #DIV/0! | #DIV/0! | #DIV/0! | #DIV/0! | #DIV/0!
|  |  | 0 | 0 | 0 | #DIV/0! | 0 | 0 | 0 | 0 | 0 | 0 | 0 | #DIV/0! | #DIV/0! | 0 | #DIV/0! | #DIV/0! | 0 | #DIV/0! | #DIV/0! | #DIV/0! | #DIV/0! | #DIV/0! | #DIV/0!
|  |  | 0 | 0 | 0 | #DIV/0! | 0 | 0 | 0 | 0 | 0 | 0 | 0 | #DIV/0! | #DIV/0! | 0 | #DIV/0! | #DIV/0! | 0 | #DIV/0! | #DIV/0! | #DIV/0! | #DIV/0! | #DIV/0! | #DIV/0!
|  |  | 0 | 0 | 0 | #DIV/0! | 0 | 0 | 0 | 0 | 0 | 0 | 0 | #DIV/0! | #DIV/0! | 0 | #DIV/0! | #DIV/0! | 0 | #DIV/0! | #DIV/0! | #DIV/0! | #DIV/0! | #DIV/0! | #DIV/0!
|  |  | 0 | 0 | 0 | #DIV/0! | 0 | 0 | 0 | 0 | 0 | 0 | 0 | #DIV/0! | #DIV/0! | 0 | #DIV/0! | #DIV/0! | 0 | #DIV/0! | #DIV/0! | #DIV/0! | #DIV/0! | #DIV/0! | #DIV/0!
|  |  | 0 | 0 | 0 | #DIV/0! | 0 | 0 | 0 | 0 | 0 | 0 | 0 | #DIV/0! | #DIV/0! | 0 | #DIV/0! | #DIV/0! | 0 | #DIV/0! | #DIV/0! | #DIV/0! | #DIV/0! | #DIV/0! | #DIV/0!
|  |  | 0 | 0 | 0 | #DIV/0! | 0 | 0 | 0 | 0 | 0 | 0 | 0 | #DIV/0! | #DIV/0! | 0 | #DIV/0! | #DIV/0! | 0 | #DIV/0! | #DIV/0! | #DIV/0! | #DIV/0! | #DIV/0! | #DIV/0!
|  |  | 0 | 0 | 0 | #DIV/0! | 0 | 0 | 0 | 0 | 0 | 0 | 0 | #DIV/0! | #DIV/0! | 0 | #DIV/0! | #DIV/0! | 0 | #DIV/0! | #DIV/0! | #DIV/0! | #DIV/0! | #DIV/0! | #DIV/0!
|  |  | 0 | 0 | 0 | #DIV/0! | 0 | 0 | 0 | 0 | 0 | 0 | 0 | #DIV/0! | #DIV/0! | 0 | #DIV/0! | #DIV/0! | 0 | #DIV/0! | #DIV/0! | #DIV/0! | #DIV/0! | #DIV/0! | #DIV/0!
|  |  | 0 | 0 | 0 | #DIV/0! | 0 | 0 | 0 | 0 | 0 | 0 | 0 | #DIV/0! | #DIV/0! | 0 | #DIV/0! | #DIV/0! | 0 | #DIV/0! | #DIV/0! | #DIV/0! | #DIV/0! | #DIV/0! | #DIV/0!
|  |  | 0 | 0 | 0 | #DIV/0! | 0 | 0 | 0 | 0 | 0 | 0 | 0 | #DIV/0! | #DIV/0! | 0 | #DIV/0! | #DIV/0! | 0 | #DIV/0! | #DIV/0! | #DIV/0! | #DIV/0! | #DIV/0! | #DIV/0!
|  |  | 0 | 0 | 0 | #DIV/0! | 0 | 0 | 0 | 0 | 0 | 0 | 0 | #DIV/0! | #DIV/0! | 0 | #DIV/0! | #DIV/0! | 0 | #DIV/0! | #DIV/0! | #DIV/0! | #DIV/0! | #DIV/0! | #DIV/0!
|  |  | 0 | 0 | 0 | #DIV/0! | 0 | 0 | 0 | 0 | 0 | 0 | 0 | #DIV/0! | #DIV/0! | 0 | #DIV/0! | #DIV/0! | 0 | #DIV/0! | #DIV/0! | #DIV/0! | #DIV/0! | #DIV/0! | #DIV/0!
|  |  | 0 | 0 | 0 | #DIV/0! | 0 | 0 | 0 | 0 | 0 | 0 | 0 | #DIV/0! | #DIV/0! | 0 | #DIV/0! | #DIV/0! | 0 | #DIV/0! | #DIV/0! | #DIV/0! | #DIV/0! | #DIV/0! | #DIV/0!
|  |  | 0 | 0 | 0 | #DIV/0! | 0 | 0 | 0 | 0 | 0 | 0 | 0 | #DIV/0! | #DIV/0! | 0 | #DIV/0! | #DIV/0! | 0 | #DIV/0! | #DIV/0! | #DIV/0! | #DIV/0! | #DIV/0! | #DIV/0!
|  |  | 0 | 0 | 0 | #DIV/0! | 0 | 0 | 0 | 0 | 0 | 0 | 0 | #DIV/0! | #DIV/0! | 0 | #DIV/0! | #DIV/0! | 0 | #DIV/0! | #DIV/0! | #DIV/0! | #DIV/0! | #DIV/0! | #DIV/0!
|  |  | 0 | 0 | 0 | #DIV/0! | 0 | 0 | 0 | 0 | 0 | 0 | 0 | #DIV/0! | #DIV/0! | 0 | #DIV/0! | #DIV/0! | 0 | #DIV/0! | #DIV/0! | #DIV/0! | #DIV/0! | #DIV/0! | #DIV/0!
|  |  | 0 | 0 | 0 | #DIV/0! | 0 | 0 | 0 | 0 | 0 | 0 | 0 | #DIV/0! | #DIV/0! | 0 | #DIV/0! | #DIV/0! | 0 | #DIV/0! | #DIV/0! | #DIV/0! | #DIV/0! | #DIV/0! | #DIV/0!
|  |  | 0 | 0 | 0 | #DIV/0! | 0 | 0 | 0 | 0 | 0 | 0 | 0 | #DIV/0! | #DIV/0! | 0 | #DIV/0! | #DIV/0! | 0 | #DIV/0! | #DIV/0! | #DIV/0! | #DIV/0! | #DIV/0! | #DIV/0!
|  |  | 0 | 0 | 0 | #DIV/0! | 0 | 0 | 0 | 0 | 0 | 0 | 0 | #DIV/0! | #DIV/0! | 0 | #DIV/0! | #DIV/0! | 0 | #DIV/0! | #DIV/0! | #DIV/0! | #DIV/0! | #DIV/0! | #DIV/0!
|  |  | 0 | 0 | 0 | #DIV/0! | 0 | 0 | 0 | 0 | 0 | 0 | 0 | #DIV/0! | #DIV/0! | 0 | #DIV/0! | #DIV/0! | 0 | #DIV/0! | #DIV/0! | #DIV/0! | #DIV/0! | #DIV/0! | #DIV/0!
|  |  | 0 | 0 | 0 | #DIV/0! | 0 | 0 | 0 | 0 | 0 | 0 | 0 | #DIV/0! | #DIV/0! | 0 | #DIV/0! | #DIV/0! | 0 | #DIV/0! | #DIV/0! | #DIV/0! | #DIV/0! | #DIV/0! | #DIV/0!
|  |  | 0 | 0 | 0 | #DIV/0! | 0 | 0 | 0 | 0 | 0 | 0 | 0 | #DIV/0! | #DIV/0! | 0 | #DIV/0! | #DIV/0! | 0 | #DIV/0! | #DIV/0! | #DIV/0! | #DIV/0! | #DIV/0! | #DIV/0!
|  |  | 0 | 0 | 0 | #DIV/0! | 0 | 0 | 0 | 0 | 0 | 0 | 0 | #DIV/0! | #DIV/0! | 0 | #DIV/0! | #DIV/0! | 0 | #DIV/0! | #DIV/0! | #DIV/0! | #DIV/0! | #DIV/0! | #DIV/0!
|  |  | 0 | 0 | 0 | #DIV/0! | 0 | 0 | 0 | 0 | 0 | 0 | 0 | #DIV/0! | #DIV/0! | 0 | #DIV/0! | #DIV/0! | 0 | #DIV/0! | #DIV/0! | #DIV/0! | #DIV/0! | #DIV/0! | #DIV/0!
|  |  | 0 | 0 | 0 | #DIV/0! | 0 | 0 | 0 | 0 | 0 | 0 | 0 | #DIV/0! | #DIV/0! | 0 | #DIV/0! | #DIV/0! | 0 | #DIV/0! | #DIV/0! | #DIV/0! | #DIV/0! | #DIV/0! | #DIV/0!
|  |  | 0 | 0 | 0 | #DIV/0! | 0 | 0 | 0 | 0 | 0 | 0 | 0 | #DIV/0! | #DIV/0! | 0 | #DIV/0! | #DIV/0! | 0 | #DIV/0! | #DIV/0! | #DIV/0! | #DIV/0! | #DIV/0! | #DIV/0!
|  |  | 0 | 0 | 0 | #DIV/0! | 0 | 0 | 0 | 0 | 0 | 0 | 0 | #DIV/0! | #DIV/0! | 0 | #DIV/0! | #DIV/0! | 0 | #DIV/0! | #DIV/0! | #DIV/0! | #DIV/0! | #DIV/0! | #DIV/0!
|  |  | 0 | 0 | 0 | #DIV/0! | 0 | 0 | 0 | 0 | 0 | 0 | 0 | #DIV/0! | #DIV/0! | 0 | #DIV/0! | #DIV/0! | 0 | #DIV/0! | #DIV/0! | #DIV/0! | #DIV/0! | #DIV/0! | #DIV/0!
|  |  | 0 | 0 | 0 | #DIV/0! | 0 | 0 | 0 | 0 | 0 | 0 | 0 | #DIV/0! | #DIV/0! | 0 | #DIV/0! | #DIV/0! | 0 | #DIV/0! | #DIV/0! | #DIV/0! | #DIV/0! | #DIV/0! | #DIV/0!
|  |  | 0 | 0 | 0 | #DIV/0! | 0 | 0 | 0 | 0 | 0 | 0 | 0 | #DIV/0! | #DIV/0! | 0 | #DIV/0! | #DIV/0! | 0 | #DIV/0! | #DIV/0! | #DIV/0! | #DIV/0! | #DIV/0! | #DIV/0!
|  |  | 0 | 0 | 0 | #DIV/0! | 0 | 0 | 0 | 0 | 0 | 0 | 0 | #DIV/0! | #DIV/0! | 0 | #DIV/0! | #DIV/0! | 0 | #DIV/0! | #DIV/0! | #DIV/0! | #DIV/0! | #DIV/0! | #DIV/0!
|  |  | 0 | 0 | 0 | #DIV/0! | 0 | 0 | 0 | 0 | 0 | 0 | 0 | #DIV/0! | #DIV/0! | 0 | #DIV/0! | #DIV/0! | 0 | #DIV/0! | #DIV/0! | #DIV/0! | #DIV/0! | #DIV/0! | #DIV/0!
|  |  | 0 | 0 | 0 | #DIV/0! | 0 | 0 | 0 | 0 | 0 | 0 | 0 | #DIV/0! | #DIV/0! | 0 | #DIV/0! | #DIV/0! | 0 | #DIV/0! | #DIV/0! | #DIV/0! | #DIV/0! | #DIV/0! | #DIV/0!

## Reliance RS50
Information | [19 empty] | 19.6 A average discharge in endurance (LELE)
Name | Type | Size |  | Year | Top | Protection | mAh | Min A |  | Max A | minimum cell voltage | max voltage |  | max discharge v | mAh 20A | mAh 30A | mAh 40A | mAh 60A | Weight (g) | Internal R 100% SOC (ohm) | specific heat (J/kg*k)
Reliance RS50 | Li ion | 21700 |  | 2025 | flat | NA | 5000 | 70 |  | 250 | 2.85 | 4.114 |  | 2.5 | 5000 | 5000 | 5000 | 4885 | 65 | 0.0257 | 5
Configuration |  |  | Usable Config Range
Series | Parallel | Segments | Max A | Rated A | Weight kg | Pack R Ohm | Rated KW | Pack V |  | Min Pack voltage | KW @ Min Voltage | kWh 20A | kWh 30A | kWh 40A | kWh 60A | kWh @ 4.2V-minV(@30a dis) | kWh @ 4.2V-minV(@40a dis) | MJ/Segment | Voltage/segment | Cell Count | Min pack Voltage under Load | Voltage Sag Max A | I AC assumed 400 VAC fixed | current @ min volt @max power | current @ min volt include voltage sag @max power | current @ min volt @max power | Heating @ most current(Kw) | time(s) to heat up 10C
12 | 4 | 12 | 1000 | 280 | 37.44 | 0.9252 | 169.344 | 604.8 |  | 410.4 | 114.912 | 12.096 |  | 12.096 | 11.8178 |  | 9.473 | 3.6285 | 50.4 | 576 | 151.344 | 259.056 | 405.7996 | 194.9318 | 528.5971 | 132.2751 | 7.181 | 0.26069
15 | 4 | 9 | 1000 | 280 | 35.1 | 0.86738 | 158.76 | 567 |  | 384.75 | 107.73 | 11.34 |  | 11.34 | 11.0792 |  | 8.8809 | 4.5356 | 63 | 540 | 141.885 | 242.865 | 380.4372 | 207.9272 | 563.8369 | 141.0935 | 8.1703 | 0.2148
16 | 4 | 9 | 1000 | 280 | 37.44 | 0.9252 | 169.344 | 604.8 |  | 410.4 | 114.912 | 12.096 |  | 12.096 | 11.8178 |  | 9.473 | 4.838 | 67.2 | 576 | 151.344 | 259.056 | 405.7996 | 194.9318 | 528.5971 | 132.2751 | 7.181 | 0.26069
13 | 4 | 11 | 1000 | 280 | 37.18 | 0.91878 | 168.168 | 600.6 |  | 407.55 | 114.114 | 12.012 |  | 12.012 | 11.7357 |  | 9.4072 | 3.9309 | 54.6 | 572 | 150.293 | 257.257 | 402.9816 | 196.2949 | 532.2936 | 133.2001 | 7.2817 | 0.2553
14 | 4 | 10 | 1000 | 280 | 36.4 | 0.8995 | 164.64 | 588 |  | 399 | 111.72 | 11.76 |  | 11.76 | 11.4895 |  | 9.2098 | 4.2333 | 58.8 | 560 | 147.14 | 251.86 | 394.5274 | 200.5013 | 543.6999 | 136.0544 | 7.5972 | 0.23956
16 | 4 | 8 | 1000 | 280 | 33.28 | 0.8224 | 150.528 | 537.6 |  | 364.8 | 102.144 | 10.752 |  | 10.752 | 10.5047 |  | 8.4204 | 4.838 | 67.2 | 512 | 134.528 | 230.272 | 360.7108 | 219.2982 | 594.6717 | 148.8095 | 9.0884 | 0.18309
11 | 4 | 12 | 1000 | 280 | 34.32 | 0.8481 | 155.232 | 554.4 |  | 376.2 | 105.336 | 11.088 |  | 11.088 | 10.833 |  | 8.6835 | 3.3261 | 46.2 | 528 | 138.732 | 237.468 | 371.983 | 212.6528 | 576.6514 | 144.3001 | 8.5459 | 0.2008
12 | 4 | 11 | 1000 | 280 | 34.32 | 0.8481 | 155.232 | 554.4 |  | 376.2 | 105.336 | 11.088 |  | 11.088 | 10.833 |  | 8.6835 | 3.6285 | 50.4 | 528 | 138.732 | 237.468 | 371.983 | 212.6528 | 576.6514 | 144.3001 | 8.5459 | 0.2008
13 | 4 | 10 | 1000 | 280 | 33.8 | 0.83525 | 152.88 | 546 |  | 370.5 | 103.74 | 10.92 |  | 10.92 | 10.6688 |  | 8.552 | 3.9309 | 54.6 | 520 | 136.63 | 233.87 | 366.3469 | 215.9244 | 585.5229 | 146.5201 | 8.8109 | 0.19181
14 | 4 | 9 | 1000 | 280 | 32.76 | 0.80955 | 148.176 | 529.2 |  | 359.1 | 100.548 | 10.584 |  | 10.584 | 10.3406 |  | 8.2888 | 4.2333 | 58.8 | 504 | 132.426 | 226.674 | 355.0747 | 222.7792 | 604.111 | 151.1716 | 9.3792 | 0.17464
15 | 4 | 8 | 1000 | 280 | 31.2 | 0.771 | 141.12 | 504 |  | 342 | 95.76 | 10.08 |  | 10.08 | 9.8482 |  | 7.8941 | 4.5356 | 63 | 480 | 126.12 | 215.88 | 338.1664 | 233.9181 | 634.3165 | 158.7302 | 10.3406 | 0.15086
11 | 4 | 11 | 1000 | 280 | 31.46 | 0.77743 | 142.296 | 508.2 |  | 344.85 | 96.558 | 10.164 |  | 10.164 | 9.9302 |  | 7.9599 | 3.3261 | 46.2 | 484 | 127.171 | 217.679 | 340.9844 | 231.9849 | 629.0742 | 157.4183 | 10.1704 | 0.15466
10 | 4 | 12 | 1000 | 280 | 31.2 | 0.771 | 141.12 | 504 |  | 342 | 95.76 | 10.08 |  | 10.08 | 9.8482 |  | 7.8941 | 3.0238 | 42 | 480 | 126.12 | 215.88 | 338.1664 | 233.9181 | 634.3165 | 158.7302 | 10.3406 | 0.15086
16 | 4 | 7 | 1000 | 280 | 29.12 | 0.7196 | 131.712 | 470.4 |  | 319.2 | 89.376 | 9.408 |  | 9.408 | 9.1916 |  | 7.3679 | 4.838 | 67.2 | 448 | 117.712 | 201.488 | 315.6219 | 250.6266 | 679.6248 | 170.068 | 11.8706 | 0.12266
12 | 4 | 10 | 1000 | 280 | 31.2 | 0.771 | 141.12 | 504 |  | 342 | 95.76 | 10.08 |  | 10.08 | 9.8482 |  | 7.8941 | 3.6285 | 50.4 | 480 | 126.12 | 215.88 | 338.1664 | 233.9181 | 634.3165 | 158.7302 | 10.3406 | 0.15086
13 | 4 | 9 | 1000 | 280 | 30.42 | 0.75172 | 137.592 | 491.4 |  | 333.45 | 93.366 | 9.828 |  | 9.828 | 9.602 |  | 7.6968 | 3.9309 | 54.6 | 468 | 122.967 | 210.483 | 329.7122 | 239.916 | 650.5811 | 162.8002 | 10.8777 | 0.13983
14 | 4 | 8 | 1000 | 280 | 29.12 | 0.7196 | 131.712 | 470.4 |  | 319.2 | 89.376 | 9.408 |  | 9.408 | 9.1916 |  | 7.3679 | 4.2333 | 58.8 | 448 | 117.712 | 201.488 | 315.6219 | 250.6266 | 679.6248 | 170.068 | 11.8706 | 0.12266
10 | 4 | 11 | 1000 | 280 | 28.6 | 0.70675 | 129.36 | 462 |  | 313.5 | 87.78 | 9.24 |  | 9.24 | 9.0275 |  | 7.2363 | 3.0238 | 42 | 440 | 115.61 | 197.89 | 309.9858 | 255.1834 | 691.9817 | 173.1602 | 12.3062 | 0.1162
15 | 4 | 7 | 1000 | 280 | 27.3 | 0.67463 | 123.48 | 441 |  | 299.25 | 83.79 | 8.82 |  | 8.82 | 8.6171 |  | 6.9074 | 4.5356 | 63 | 420 | 110.355 | 188.895 | 295.8956 | 267.335 | 724.9332 | 181.4059 | 13.5061 | 0.10107
11 | 4 | 10 | 1000 | 280 | 28.6 | 0.70675 | 129.36 | 462 |  | 313.5 | 87.78 | 9.24 |  | 9.24 | 9.0275 |  | 7.2363 | 3.3261 | 46.2 | 440 | 115.61 | 197.89 | 309.9858 | 255.1834 | 691.9817 | 173.1602 | 12.3062 | 0.1162
15 | 3 | 9 | 750 | 210 | 26.325 | 1.1565 | 119.07 | 567 |  | 384.75 | 80.7975 | 8.505 |  | 8.505 | 8.3094 |  | 6.6607 | 3.4017 | 63 | 405 | 141.885 | 242.865 | 285.3279 | 207.9272 | 563.8369 | 141.0935 | 8.1703 | 0.1611
12 | 3 | 12 | 750 | 210 | 28.08 | 1.2336 | 127.008 | 604.8 |  | 410.4 | 86.184 | 9.072 |  | 9.072 | 8.8633 |  | 7.1047 | 2.7214 | 50.4 | 432 | 151.344 | 259.056 | 304.3497 | 194.9318 | 528.5971 | 132.2751 | 7.181 | 0.19552
12 | 4 | 9 | 1000 | 280 | 28.08 | 0.6939 | 127.008 | 453.6 |  | 307.8 | 86.184 | 9.072 |  | 9.072 | 8.8633 |  | 7.1047 | 3.6285 | 50.4 | 432 | 113.508 | 194.292 | 304.3497 | 259.909 | 704.7961 | 176.3668 | 12.7662 | 0.10998
13 | 3 | 11 | 750 | 210 | 27.885 | 1.225 | 126.126 | 600.6 |  | 407.55 | 85.5855 | 9.009 |  | 9.009 | 8.8018 |  | 7.0554 | 2.9482 | 54.6 | 429 | 150.293 | 257.257 | 302.2362 | 196.2949 | 532.2936 | 133.2001 | 7.2817 | 0.19147
14 | 3 | 10 | 750 | 210 | 27.3 | 1.1993 | 123.48 | 588 |  | 399 | 83.79 | 8.82 |  | 8.82 | 8.6171 |  | 6.9074 | 3.1749 | 58.8 | 420 | 147.14 | 251.86 | 295.8956 | 200.5013 | 543.6999 | 136.0544 | 7.5972 | 0.17967
13 | 4 | 8 | 1000 | 280 | 27.04 | 0.6682 | 122.304 | 436.8 |  | 296.4 | 82.992 | 8.736 |  | 8.736 | 8.5351 |  | 6.8416 | 3.9309 | 54.6 | 416 | 109.304 | 187.096 | 293.0775 | 269.9055 | 731.9037 | 183.1502 | 13.7671 | 0.098205
10 | 4 | 10 | 1000 | 280 | 26 | 0.6425 | 117.6 | 420 |  | 285 | 79.8 | 8.4 |  | 8.4 | 8.2068 |  | 6.5784 | 3.0238 | 42 | 400 | 105.1 | 179.9 | 281.8053 | 280.7018 | 761.1798 | 190.4762 | 14.8904 | 0.087304
11 | 3 | 12 | 750 | 210 | 25.74 | 1.1308 | 116.424 | 554.4 |  | 376.2 | 79.002 | 8.316 |  | 8.316 | 8.1247 |  | 6.5127 | 2.4946 | 46.2 | 396 | 138.732 | 237.468 | 278.9873 | 212.6528 | 576.6514 | 144.3001 | 8.5459 | 0.1506
16 | 3 | 8 | 750 | 210 | 24.96 | 1.0965 | 112.896 | 537.6 |  | 364.8 | 76.608 | 8.064 |  | 8.064 | 7.8785 |  | 6.3153 | 3.6285 | 67.2 | 384 | 134.528 | 230.272 | 270.5331 | 219.2982 | 594.6717 | 148.8095 | 9.0884 | 0.13732
16 | 4 | 6 | 1000 | 280 | 24.96 | 0.6168 | 112.896 | 403.2 |  | 273.6 | 76.608 | 8.064 |  | 8.064 | 7.8785 |  | 6.3153 | 4.838 | 67.2 | 384 | 100.896 | 172.704 | 270.5331 | 292.3977 | 792.8957 | 198.4127 | 16.1572 | 0.077241
12 | 3 | 11 | 750 | 210 | 25.74 | 1.1308 | 116.424 | 554.4 |  | 376.2 | 79.002 | 8.316 |  | 8.316 | 8.1247 |  | 6.5127 | 2.7214 | 50.4 | 396 | 138.732 | 237.468 | 278.9873 | 212.6528 | 576.6514 | 144.3001 | 8.5459 | 0.1506
11 | 4 | 9 | 1000 | 280 | 25.74 | 0.63608 | 116.424 | 415.8 |  | 282.15 | 79.002 | 8.316 |  | 8.316 | 8.1247 |  | 6.5127 | 3.3261 | 46.2 | 396 | 104.049 | 178.101 | 278.9873 | 283.5371 | 768.8685 | 192.4002 | 15.1928 | 0.084711
14 | 4 | 7 | 1000 | 280 | 25.48 | 0.62965 | 115.248 | 411.6 |  | 279.3 | 78.204 | 8.232 |  | 8.232 | 8.0427 |  | 6.4469 | 4.2333 | 58.8 | 392 | 102.998 | 176.302 | 276.1692 | 286.4304 | 776.7141 | 194.3635 | 15.5044 | 0.08217
13 | 3 | 10 | 750 | 210 | 25.35 | 1.1137 | 114.66 | 546 |  | 370.5 | 77.805 | 8.19 |  | 8.19 | 8.0016 |  | 6.414 | 2.9482 | 54.6 | 390 | 136.63 | 233.87 | 274.7602 | 215.9244 | 585.5229 | 146.5201 | 8.8109 | 0.14386
12 | 4 | 8 | 1000 | 280 | 24.96 | 0.6168 | 112.896 | 403.2 |  | 273.6 | 76.608 | 8.064 |  | 8.064 | 7.8785 |  | 6.3153 | 3.6285 | 50.4 | 384 | 100.896 | 172.704 | 270.5331 | 292.3977 | 792.8957 | 198.4127 | 16.1572 | 0.077241
14 | 3 | 9 | 750 | 210 | 24.57 | 1.0794 | 111.132 | 529.2 |  | 359.1 | 75.411 | 7.938 |  | 7.938 | 7.7554 |  | 6.2166 | 3.1749 | 58.8 | 378 | 132.426 | 226.674 | 266.306 | 222.7792 | 604.111 | 151.1716 | 9.3792 | 0.13098
11 | 3 | 11 | 750 | 210 | 23.595 | 1.0366 | 106.722 | 508.2 |  | 344.85 | 72.4185 | 7.623 |  | 7.623 | 7.4477 |  | 5.9699 | 2.4946 | 46.2 | 363 | 127.171 | 217.679 | 255.7383 | 231.9849 | 629.0742 | 157.4183 | 10.1704 | 0.116
15 | 3 | 8 | 750 | 210 | 23.4 | 1.028 | 105.84 | 504 |  | 342 | 71.82 | 7.56 |  | 7.56 | 7.3861 |  | 5.9206 | 3.4017 | 63 | 360 | 126.12 | 215.88 | 253.6248 | 233.9181 | 634.3165 | 158.7302 | 10.3406 | 0.11315
10 | 3 | 12 | 750 | 210 | 23.4 | 1.028 | 105.84 | 504 |  | 342 | 71.82 | 7.56 |  | 7.56 | 7.3861 |  | 5.9206 | 2.2678 | 42 | 360 | 126.12 | 215.88 | 253.6248 | 233.9181 | 634.3165 | 158.7302 | 10.3406 | 0.11315
12 | 3 | 10 | 750 | 210 | 23.4 | 1.028 | 105.84 | 504 |  | 342 | 71.82 | 7.56 |  | 7.56 | 7.3861 |  | 5.9206 | 2.7214 | 50.4 | 360 | 126.12 | 215.88 | 253.6248 | 233.9181 | 634.3165 | 158.7302 | 10.3406 | 0.11315
13 | 3 | 9 | 750 | 210 | 22.815 | 1.0023 | 103.194 | 491.4 |  | 333.45 | 70.0245 | 7.371 |  | 7.371 | 7.2015 |  | 5.7726 | 2.9482 | 54.6 | 351 | 122.967 | 210.483 | 247.2842 | 239.916 | 650.5811 | 162.8002 | 10.8777 | 0.10487
15 | 3 | 7 | 750 | 210 | 20.475 | 0.8995 | 92.61 | 441 |  | 299.25 | 62.8425 | 6.615 |  | 6.615 | 6.4629 |  | 5.1805 | 3.4017 | 63 | 315 | 110.355 | 188.895 | 221.9217 | 267.335 | 724.9332 | 181.4059 | 13.5061 | 0.075799
16 | 3 | 7 | 750 | 210 | 21.84 | 0.95947 | 98.784 | 470.4 |  | 319.2 | 67.032 | 7.056 |  | 7.056 | 6.8937 |  | 5.5259 | 3.6285 | 67.2 | 336 | 117.712 | 201.488 | 236.7165 | 250.6266 | 679.6248 | 170.068 | 11.8706 | 0.091992
14 | 3 | 8 | 750 | 210 | 21.84 | 0.95947 | 98.784 | 470.4 |  | 319.2 | 67.032 | 7.056 |  | 7.056 | 6.8937 |  | 5.5259 | 3.1749 | 58.8 | 336 | 117.712 | 201.488 | 236.7165 | 250.6266 | 679.6248 | 170.068 | 11.8706 | 0.091992
10 | 3 | 11 | 750 | 210 | 21.45 | 0.94233 | 97.02 | 462 |  | 313.5 | 65.835 | 6.93 |  | 6.93 | 6.7706 |  | 5.4272 | 2.2678 | 42 | 330 | 115.61 | 197.89 | 232.4894 | 255.1834 | 691.9817 | 173.1602 | 12.3062 | 0.087152
11 | 3 | 10 | 750 | 210 | 21.45 | 0.94233 | 97.02 | 462 |  | 313.5 | 65.835 | 6.93 |  | 6.93 | 6.7706 |  | 5.4272 | 2.4946 | 46.2 | 330 | 115.61 | 197.89 | 232.4894 | 255.1834 | 691.9817 | 173.1602 | 12.3062 | 0.087152
12 | 3 | 9 | 750 | 210 | 21.06 | 0.9252 | 95.256 | 453.6 |  | 307.8 | 64.638 | 6.804 |  | 6.804 | 6.6475 |  | 5.3285 | 2.7214 | 50.4 | 324 | 113.508 | 194.292 | 228.2623 | 259.909 | 704.7961 | 176.3668 | 12.7662 | 0.082484
13 | 3 | 8 | 750 | 210 | 20.28 | 0.89093 | 91.728 | 436.8 |  | 296.4 | 62.244 | 6.552 |  | 6.552 | 6.4013 |  | 5.1312 | 2.9482 | 54.6 | 312 | 109.304 | 187.096 | 219.8081 | 269.9055 | 731.9037 | 183.1502 | 13.7671 | 0.073654
10 | 3 | 10 | 750 | 210 | 19.5 | 0.85667 | 88.2 | 420 |  | 285 | 59.85 | 6.3 |  | 6.3 | 6.1551 |  | 4.9338 | 2.2678 | 42 | 300 | 105.1 | 179.9 | 211.354 | 280.7018 | 761.1798 | 190.4762 | 14.8904 | 0.065478
11 | 3 | 9 | 750 | 210 | 19.305 | 0.8481 | 87.318 | 415.8 |  | 282.15 | 59.2515 | 6.237 |  | 6.237 | 6.0935 |  | 4.8845 | 2.4946 | 46.2 | 297 | 104.049 | 178.101 | 209.2404 | 283.5371 | 768.8685 | 192.4002 | 15.1928 | 0.063533
14 | 3 | 7 | 750 | 210 | 19.11 | 0.83953 | 86.436 | 411.6 |  | 279.3 | 58.653 | 6.174 |  | 6.174 | 6.032 |  | 4.8352 | 3.1749 | 58.8 | 294 | 102.998 | 176.302 | 207.1269 | 286.4304 | 776.7141 | 194.3635 | 15.5044 | 0.061628
12 | 2 | 12 | 500 | 140 | 18.72 | 1.8504 | 84.672 | 604.8 |  | 410.4 | 57.456 | 6.048 |  | 6.048 | 5.9089 |  | 4.7365 | 1.8143 | 50.4 | 288 | 151.344 | 259.056 | 202.8998 | 194.9318 | 528.5971 | 132.2751 | 7.181 | 0.13034
16 | 3 | 6 | 750 | 210 | 18.72 | 0.8224 | 84.672 | 403.2 |  | 273.6 | 57.456 | 6.048 |  | 6.048 | 5.9089 |  | 4.7365 | 3.6285 | 67.2 | 288 | 100.896 | 172.704 | 202.8998 | 292.3977 | 792.8957 | 198.4127 | 16.1572 | 0.057931
12 | 3 | 8 | 750 | 210 | 18.72 | 0.8224 | 83.58 | 398 |  | 273.6 | 57.456 | 5.97 |  | 5.97 | 5.8327 |  | 4.6754 | 2.6863 | 49.75 | 288 | 100.896 | 172.704 | 200.2831 | 292.3977 | 792.8957 | 201.005 | 16.1572 | 0.057931
13 | 2 | 11 | 500 | 140 | 18.59 | 1.8376 | 84.084 | 600.6 |  | 407.55 | 57.057 | 6.006 |  | 6.006 | 5.8679 |  | 4.7036 | 1.9654 | 54.6 | 286 | 150.293 | 257.257 | 201.4908 | 196.2949 | 532.2936 | 133.2001 | 7.2817 | 0.12765
14 | 2 | 10 | 500 | 140 | 18.2 | 1.799 | 82.32 | 588 |  | 399 | 55.86 | 5.88 |  | 5.88 | 5.7448 |  | 4.6049 | 2.1166 | 58.8 | 280 | 147.14 | 251.86 | 197.2637 | 200.5013 | 543.6999 | 136.0544 | 7.5972 | 0.11978
15 | 2 | 9 | 500 | 140 | 17.55 | 1.7348 | 79.38 | 567 |  | 384.75 | 53.865 | 5.67 |  | 5.67 | 5.5396 |  | 4.4404 | 2.2678 | 63 | 270 | 141.885 | 242.865 | 190.2186 | 207.9272 | 563.8369 | 141.0935 | 8.1703 | 0.1074
11 | 2 | 12 | 500 | 140 | 17.16 | 1.6962 | 77.616 | 554.4 |  | 376.2 | 52.668 | 5.544 |  | 5.544 | 5.4165 |  | 4.3418 | 1.6631 | 46.2 | 264 | 138.732 | 237.468 | 185.9915 | 212.6528 | 576.6514 | 144.3001 | 8.5459 | 0.1004
12 | 2 | 11 | 500 | 140 | 17.16 | 1.6962 | 77.616 | 554.4 |  | 376.2 | 52.668 | 5.544 |  | 5.544 | 5.4165 |  | 4.3418 | 1.8143 | 50.4 | 264 | 138.732 | 237.468 | 185.9915 | 212.6528 | 576.6514 | 144.3001 | 8.5459 | 0.1004
13 | 2 | 10 | 500 | 140 | 16.9 | 1.6705 | 76.44 | 546 |  | 370.5 | 51.87 | 5.46 |  | 5.46 | 5.3344 |  | 4.276 | 1.9654 | 54.6 | 260 | 136.63 | 233.87 | 183.1735 | 215.9244 | 585.5229 | 146.5201 | 8.8109 | 0.095904
16 | 2 | 8 | 500 | 140 | 16.64 | 1.6448 | 75.264 | 537.6 |  | 364.8 | 51.072 | 5.376 |  | 5.376 | 5.2524 |  | 4.2102 | 2.419 | 67.2 | 256 | 134.528 | 230.272 | 180.3554 | 219.2982 | 594.6717 | 148.8095 | 9.0884 | 0.091545
14 | 2 | 9 | 500 | 140 | 16.38 | 1.6191 | 74.088 | 529.2 |  | 359.1 | 50.274 | 5.292 |  | 5.292 | 5.1703 |  | 4.1444 | 2.1166 | 58.8 | 252 | 132.426 | 226.674 | 177.5373 | 222.7792 | 604.111 | 151.1716 | 9.3792 | 0.087321
11 | 2 | 11 | 500 | 140 | 15.73 | 1.5549 | 71.148 | 508.2 |  | 344.85 | 48.279 | 5.082 |  | 5.082 | 4.9651 |  | 3.98 | 1.6631 | 46.2 | 242 | 127.171 | 217.679 | 170.4922 | 231.9849 | 629.0742 | 157.4183 | 10.1704 | 0.077332
15 | 2 | 8 | 500 | 140 | 15.6 | 1.542 | 70.56 | 504 |  | 342 | 47.88 | 5.04 |  | 5.04 | 4.9241 |  | 3.9471 | 2.2678 | 63 | 240 | 126.12 | 215.88 | 169.0832 | 233.9181 | 634.3165 | 158.7302 | 10.3406 | 0.075431
10 | 2 | 12 | 500 | 140 | 15.6 | 1.542 | 70.56 | 504 |  | 342 | 47.88 | 5.04 |  | 5.04 | 4.9241 |  | 3.9471 | 1.5119 | 42 | 240 | 126.12 | 215.88 | 169.0832 | 233.9181 | 634.3165 | 158.7302 | 10.3406 | 0.075431
15 | 2 | 7 | 500 | 140 | 13.65 | 1.3493 | 61.74 | 441 |  | 299.25 | 41.895 | 4.41 |  | 4.41 | 4.3086 |  | 3.4537 | 2.2678 | 63 | 210 | 110.355 | 188.895 | 147.9478 | 267.335 | 724.9332 | 181.4059 | 13.5061 | 0.050533
12 | 2 | 10 | 500 | 140 | 15.6 | 1.542 | 70.56 | 504 |  | 342 | 47.88 | 5.04 |  | 5.04 | 4.9241 |  | 3.9471 | 1.8143 | 50.4 | 240 | 126.12 | 215.88 | 169.0832 | 233.9181 | 634.3165 | 158.7302 | 10.3406 | 0.075431
13 | 2 | 9 | 500 | 140 | 15.21 | 1.5034 | 68.796 | 491.4 |  | 333.45 | 46.683 | 4.914 |  | 4.914 | 4.801 |  | 3.8484 | 1.9654 | 54.6 | 234 | 122.967 | 210.483 | 164.8561 | 239.916 | 650.5811 | 162.8002 | 10.8777 | 0.069914
16 | 2 | 7 | 500 | 140 | 14.56 | 1.4392 | 65.856 | 470.4 |  | 319.2 | 44.688 | 4.704 |  | 4.704 | 4.5958 |  | 3.6839 | 2.419 | 67.2 | 224 | 117.712 | 201.488 | 157.811 | 250.6266 | 679.6248 | 170.068 | 11.8706 | 0.061328
14 | 2 | 8 | 500 | 140 | 14.56 | 1.4392 | 65.856 | 470.4 |  | 319.2 | 44.688 | 4.704 |  | 4.704 | 4.5958 |  | 3.6839 | 2.1166 | 58.8 | 224 | 117.712 | 201.488 | 157.811 | 250.6266 | 679.6248 | 170.068 | 11.8706 | 0.061328
10 | 2 | 11 | 500 | 140 | 14.3 | 1.4135 | 64.68 | 462 |  | 313.5 | 43.89 | 4.62 |  | 4.62 | 4.5137 |  | 3.6181 | 1.5119 | 42 | 220 | 115.61 | 197.89 | 154.9929 | 255.1834 | 691.9817 | 173.1602 | 12.3062 | 0.058101
11 | 2 | 10 | 500 | 140 | 14.3 | 1.4135 | 64.68 | 462 |  | 313.5 | 43.89 | 4.62 |  | 4.62 | 4.5137 |  | 3.6181 | 1.6631 | 46.2 | 220 | 115.61 | 197.89 | 154.9929 | 255.1834 | 691.9817 | 173.1602 | 12.3062 | 0.058101
12 | 2 | 9 | 500 | 140 | 14.04 | 1.3878 | 63.504 | 453.6 |  | 307.8 | 43.092 | 4.536 |  | 4.536 | 4.4317 |  | 3.5524 | 1.8143 | 50.4 | 216 | 113.508 | 194.292 | 152.1749 | 259.909 | 704.7961 | 176.3668 | 12.7662 | 0.054989
13 | 2 | 8 | 500 | 140 | 13.52 | 1.3364 | 61.152 | 436.8 |  | 296.4 | 41.496 | 4.368 |  | 4.368 | 4.2675 |  | 3.4208 | 1.9654 | 54.6 | 208 | 109.304 | 187.096 | 146.5388 | 269.9055 | 731.9037 | 183.1502 | 13.7671 | 0.049103
10 | 2 | 10 | 500 | 140 | 13 | 1.285 | 58.8 | 420 |  | 285 | 39.9 | 4.2 |  | 4.2 | 4.1034 |  | 3.2892 | 1.5119 | 42 | 200 | 105.1 | 179.9 | 140.9027 | 280.7018 | 761.1798 | 190.4762 | 14.8904 | 0.043652
11 | 2 | 9 | 500 | 140 | 12.87 | 1.2722 | 58.212 | 415.8 |  | 282.15 | 39.501 | 4.158 |  | 4.158 | 4.0624 |  | 3.2563 | 1.6631 | 46.2 | 198 | 104.049 | 178.101 | 139.4936 | 283.5371 | 768.8685 | 192.4002 | 15.1928 | 0.042356
14 | 2 | 7 | 500 | 140 | 12.74 | 1.2593 | 57.624 | 411.6 |  | 279.3 | 39.102 | 4.116 |  | 4.116 | 4.0213 |  | 3.2234 | 2.1166 | 58.8 | 196 | 102.998 | 176.302 | 138.0846 | 286.4304 | 776.7141 | 194.3635 | 15.5044 | 0.041085
16 | 2 | 6 | 500 | 140 | 12.48 | 1.2336 | 56.448 | 403.2 |  | 273.6 | 38.304 | 4.032 |  | 4.032 | 3.9393 |  | 3.1577 | 2.419 | 67.2 | 192 | 100.896 | 172.704 | 135.2665 | 292.3977 | 792.8957 | 198.4127 | 16.1572 | 0.038621
12 | 2 | 8 | 500 | 140 | 12.48 | 1.2336 | 56.448 | 403.2 |  | 273.6 | 38.304 | 4.032 |  | 4.032 | 3.9393 |  | 3.1577 | 1.8143 | 50.4 | 192 | 100.896 | 172.704 | 135.2665 | 292.3977 | 792.8957 | 198.4127 | 16.1572 | 0.038621
16 | 4 | 12 | 1000 | 280 | 49.92 | 1.2336 | 225.792 | 806.4 |  | 547.2 | 153.216 | 16.128 |  | 16.128 | 15.7571 |  | 12.6306 | 4.838 | 67.2 | 768 | 201.792 | 345.408 | 541.0662 | 146.1988 | 396.4478 | 99.2063 | 4.0393 | 0.61793
15 | 4 | 12 | 1000 | 280 | 46.8 | 1.1565 | 211.68 | 756 |  | 513 | 143.64 | 15.12 |  | 15.12 | 14.7722 |  | 11.8412 | 4.5356 | 63 | 720 | 189.18 | 323.82 | 507.2496 | 155.9454 | 422.8777 | 105.8201 | 4.5958 | 0.50916
16 | 4 | 11 | 1000 | 280 | 45.76 | 1.1308 | 206.976 | 739.2 |  | 501.6 | 140.448 | 14.784 |  | 14.784 | 14.444 |  | 11.5781 | 4.838 | 67.2 | 704 | 184.976 | 316.624 | 495.9773 | 159.4896 | 432.4885 | 108.2251 | 4.8071 | 0.47596
14 | 4 | 12 | 1000 | 280 | 43.68 | 1.0794 | 197.568 | 705.6 |  | 478.8 | 134.064 | 14.112 |  | 14.112 | 13.7874 |  | 11.0518 | 4.2333 | 58.8 | 672 | 176.568 | 302.232 | 473.4329 | 167.0844 | 453.0832 | 113.3787 | 5.2758 | 0.41396
15 | 4 | 11 | 1000 | 280 | 42.9 | 1.0601 | 194.04 | 693 |  | 470.25 | 131.67 | 13.86 |  | 13.86 | 13.5412 |  | 10.8544 | 4.5356 | 63 | 660 | 173.415 | 296.835 | 464.9788 | 170.1223 | 461.3211 | 115.4401 | 5.4694 | 0.39218
16 | 4 | 10 | 1000 | 280 | 41.6 | 1.028 | 188.16 | 672 |  | 456 | 127.68 | 13.44 |  | 13.44 | 13.1309 |  | 10.5255 | 4.838 | 67.2 | 640 | 168.16 | 287.84 | 450.8885 | 175.4386 | 475.7374 | 119.0476 | 5.8166 | 0.3576
13 | 4 | 12 | 1000 | 280 | 40.56 | 1.0023 | 183.456 | 655.2 |  | 444.6 | 124.488 | 13.104 |  | 13.104 | 12.8026 |  | 10.2624 | 3.9309 | 54.6 | 624 | 163.956 | 280.644 | 439.6163 | 179.937 | 487.9358 | 122.1001 | 6.1187 | 0.33144
14 | 4 | 11 | 1000 | 280 | 40.04 | 0.98945 | 181.104 | 646.8 |  | 438.9 | 122.892 | 12.936 |  | 12.936 | 12.6385 |  | 10.1308 | 4.2333 | 58.8 | 616 | 161.854 | 277.046 | 433.9802 | 182.2739 | 494.2726 | 123.6858 | 6.2786 | 0.31886
15 | 4 | 10 | 1000 | 280 | 39 | 0.96375 | 176.4 | 630 |  | 427.5 | 119.7 | 12.6 |  | 12.6 | 12.3102 |  | 9.8677 | 4.5356 | 63 | 600 | 157.65 | 269.85 | 422.708 | 187.1345 | 507.4532 | 126.9841 | 6.618 | 0.29465
16 | 3 | 12 | 750 | 210 | 37.44 | 1.6448 | 169.344 | 806.4 |  | 547.2 | 114.912 | 12.096 |  | 12.096 | 11.8178 |  | 9.473 | 3.6285 | 67.2 | 576 | 201.792 | 345.408 | 405.7996 | 146.1988 | 396.4478 | 99.2063 | 4.0393 | 0.46345
15 | 3 | 12 | 750 | 210 | 35.1 | 1.542 | 158.76 | 756 |  | 513 | 107.73 | 11.34 |  | 11.34 | 11.0792 |  | 8.8809 | 3.4017 | 63 | 540 | 189.18 | 323.82 | 380.4372 | 155.9454 | 422.8777 | 105.8201 | 4.5958 | 0.38187
16 | 3 | 11 | 750 | 210 | 34.32 | 1.5077 | 155.232 | 739.2 |  | 501.6 | 105.336 | 11.088 |  | 11.088 | 10.833 |  | 8.6835 | 3.6285 | 67.2 | 528 | 184.976 | 316.624 | 371.983 | 159.4896 | 432.4885 | 108.2251 | 4.8071 | 0.35697
14 | 3 | 12 | 750 | 210 | 32.76 | 1.4392 | 148.176 | 705.6 |  | 478.8 | 100.548 | 10.584 |  | 10.584 | 10.3406 |  | 8.2888 | 3.1749 | 58.8 | 504 | 176.568 | 302.232 | 355.0747 | 167.0844 | 453.0832 | 113.3787 | 5.2758 | 0.31047
15 | 3 | 11 | 750 | 210 | 32.175 | 1.4135 | 145.53 | 693 |  | 470.25 | 98.7525 | 10.395 |  | 10.395 | 10.1559 |  | 8.1408 | 3.4017 | 63 | 495 | 173.415 | 296.835 | 348.7341 | 170.1223 | 461.3211 | 115.4401 | 5.4694 | 0.29414
16 | 3 | 10 | 750 | 210 | 31.2 | 1.3707 | 141.12 | 672 |  | 456 | 95.76 | 10.08 |  | 10.08 | 9.8482 |  | 7.8941 | 3.6285 | 67.2 | 480 | 168.16 | 287.84 | 338.1664 | 175.4386 | 475.7374 | 119.0476 | 5.8166 | 0.2682
16 | 3 | 9 | 750 | 210 | 28.08 | 1.2336 | 127.008 | 604.8 |  | 410.4 | 86.184 | 9.072 |  | 9.072 | 8.8633 |  | 7.1047 | 3.6285 | 67.2 | 432 | 151.344 | 259.056 | 304.3497 | 194.9318 | 528.5971 | 132.2751 | 7.181 | 0.19552
13 | 3 | 12 | 750 | 210 | 30.42 | 1.3364 | 137.592 | 655.2 |  | 444.6 | 93.366 | 9.828 |  | 9.828 | 9.602 |  | 7.6968 | 2.9482 | 54.6 | 468 | 163.956 | 280.644 | 329.7122 | 179.937 | 487.9358 | 122.1001 | 6.1187 | 0.24858
16 | 2 | 12 | 500 | 140 | 24.96 | 2.4672 | 112.896 | 806.4 |  | 547.2 | 76.608 | 8.064 |  | 8.064 | 7.8785 |  | 6.3153 | 2.419 | 67.2 | 384 | 201.792 | 345.408 | 270.5331 | 146.1988 | 396.4478 | 99.2063 | 4.0393 | 0.30897
14 | 3 | 11 | 750 | 210 | 30.03 | 1.3193 | 135.828 | 646.8 |  | 438.9 | 92.169 | 9.702 |  | 9.702 | 9.4789 |  | 7.5981 | 3.1749 | 58.8 | 462 | 161.854 | 277.046 | 325.4851 | 182.2739 | 494.2726 | 123.6858 | 6.2786 | 0.23914
15 | 2 | 12 | 500 | 140 | 23.4 | 2.313 | 105.84 | 756 |  | 513 | 71.82 | 7.56 |  | 7.56 | 7.3861 |  | 5.9206 | 2.2678 | 63 | 360 | 189.18 | 323.82 | 253.6248 | 155.9454 | 422.8777 | 105.8201 | 4.5958 | 0.25458
15 | 3 | 10 | 750 | 210 | 29.25 | 1.285 | 132.3 | 630 |  | 427.5 | 89.775 | 9.45 |  | 9.45 | 9.2326 |  | 7.4007 | 3.4017 | 63 | 450 | 157.65 | 269.85 | 317.031 | 187.1345 | 507.4532 | 126.9841 | 6.618 | 0.22099
15 | 4 | 6 | 1000 | 280 | 23.4 | 0.57825 | 105.84 | 378 |  | 256.5 | 71.82 | 7.56 |  | 7.56 | 7.3861 |  | 5.9206 | 4.5356 | 63 | 360 | 94.59 | 161.91 | 253.6248 | 311.8908 | 845.7554 | 211.6402 | 18.3833 | 0.063645
16 | 2 | 11 | 500 | 140 | 22.88 | 2.2616 | 103.488 | 739.2 |  | 501.6 | 70.224 | 7.392 |  | 7.392 | 7.222 |  | 5.789 | 2.419 | 67.2 | 352 | 184.976 | 316.624 | 247.9887 | 159.4896 | 432.4885 | 108.2251 | 4.8071 | 0.23798
13 | 4 | 7 | 1000 | 280 | 23.66 | 0.58468 | 107.016 | 382.2 |  | 259.35 | 72.618 | 7.644 |  | 7.644 | 7.4682 |  | 5.9864 | 3.9309 | 54.6 | 364 | 95.641 | 163.709 | 256.4428 | 308.4635 | 836.4614 | 209.3145 | 17.9815 | 0.06579
10 | 4 | 9 | 1000 | 280 | 23.4 | 0.57825 | 105.84 | 378 |  | 256.5 | 71.82 | 7.56 |  | 7.56 | 7.3861 |  | 5.9206 | 3.0238 | 42 | 360 | 94.59 | 161.91 | 253.6248 | 311.8908 | 845.7554 | 211.6402 | 18.3833 | 0.063645
11 | 4 | 8 | 1000 | 280 | 22.88 | 0.5654 | 103.488 | 369.6 |  | 250.8 | 70.224 | 7.392 |  | 7.392 | 7.222 |  | 5.789 | 3.3261 | 46.2 | 352 | 92.488 | 158.312 | 247.9887 | 318.9793 | 864.9771 | 216.4502 | 19.2284 | 0.059495
14 | 2 | 12 | 500 | 140 | 21.84 | 2.1588 | 98.784 | 705.6 |  | 478.8 | 67.032 | 7.056 |  | 7.056 | 6.8937 |  | 5.5259 | 2.1166 | 58.8 | 336 | 176.568 | 302.232 | 236.7165 | 167.0844 | 453.0832 | 113.3787 | 5.2758 | 0.20698
12 | 4 | 7 | 1000 | 280 | 21.84 | 0.5397 | 98.784 | 352.8 |  | 239.4 | 67.032 | 7.056 |  | 7.056 | 6.8937 |  | 5.5259 | 3.6285 | 50.4 | 336 | 88.284 | 151.116 | 236.7165 | 334.1688 | 906.1665 | 226.7574 | 21.1032 | 0.051746
14 | 4 | 6 | 1000 | 280 | 21.84 | 0.5397 | 98.784 | 352.8 |  | 239.4 | 67.032 | 7.056 |  | 7.056 | 6.8937 |  | 5.5259 | 4.2333 | 58.8 | 336 | 88.284 | 151.116 | 236.7165 | 334.1688 | 906.1665 | 226.7574 | 21.1032 | 0.051746
15 | 2 | 11 | 500 | 140 | 21.45 | 2.1202 | 97.02 | 693 |  | 470.25 | 65.835 | 6.93 |  | 6.93 | 6.7706 |  | 5.4272 | 2.2678 | 63 | 330 | 173.415 | 296.835 | 232.4894 | 170.1223 | 461.3211 | 115.4401 | 5.4694 | 0.19609
16 | 4 | 5 | 1000 | 280 | 20.8 | 0.514 | 94.08 | 336 |  | 228 | 63.84 | 6.72 |  | 6.72 | 6.5654 |  | 5.2628 | 4.838 | 67.2 | 320 | 84.08 | 143.92 | 225.4442 | 350.8772 | 951.4748 | 238.0952 | 23.2663 | 0.0447
16 | 2 | 10 | 500 | 140 | 20.8 | 2.056 | 94.08 | 672 |  | 456 | 63.84 | 6.72 |  | 6.72 | 6.5654 |  | 5.2628 | 2.419 | 67.2 | 320 | 168.16 | 287.84 | 225.4442 | 175.4386 | 475.7374 | 119.0476 | 5.8166 | 0.1788
10 | 4 | 8 | 1000 | 280 | 20.8 | 0.514 | 94.08 | 336 |  | 228 | 63.84 | 6.72 |  | 6.72 | 6.5654 |  | 5.2628 | 3.0238 | 42 | 320 | 84.08 | 143.92 | 225.4442 | 350.8772 | 951.4748 | 238.0952 | 23.2663 | 0.0447
13 | 2 | 12 | 500 | 140 | 20.28 | 2.0046 | 91.728 | 655.2 |  | 444.6 | 62.244 | 6.552 |  | 6.552 | 6.4013 |  | 5.1312 | 1.9654 | 54.6 | 312 | 163.956 | 280.644 | 219.8081 | 179.937 | 487.9358 | 122.1001 | 6.1187 | 0.16572
13 | 4 | 6 | 1000 | 280 | 20.28 | 0.50115 | 91.728 | 327.6 |  | 222.3 | 62.244 | 6.552 |  | 6.552 | 6.4013 |  | 5.1312 | 3.9309 | 54.6 | 312 | 81.978 | 140.322 | 219.8081 | 359.874 | 975.8716 | 244.2002 | 24.4748 | 0.04143
15 | 2 | 10 | 500 | 140 | 19.5 | 1.9275 | 88.2 | 630 |  | 427.5 | 59.85 | 6.3 |  | 6.3 | 6.1551 |  | 4.9338 | 2.2678 | 63 | 300 | 157.65 | 269.85 | 211.354 | 187.1345 | 507.4532 | 126.9841 | 6.618 | 0.14733
15 | 4 | 5 | 1000 | 280 | 19.5 | 0.48187 | 88.2 | 315 |  | 213.75 | 59.85 | 6.3 |  | 6.3 | 6.1551 |  | 4.9338 | 4.5356 | 63 | 300 | 78.825 | 134.925 | 211.354 | 374.269 | 1014.9064 | 253.9683 | 26.4719 | 0.036832
14 | 2 | 11 | 500 | 140 | 20.02 | 1.9789 | 90.552 | 646.8 |  | 438.9 | 61.446 | 6.468 |  | 6.468 | 6.3192 |  | 5.0654 | 2.1166 | 58.8 | 308 | 161.854 | 277.046 | 216.9901 | 182.2739 | 494.2726 | 123.6858 | 6.2786 | 0.15943
16 | 2 | 9 | 500 | 140 | 18.72 | 1.8504 | 84.672 | 604.8 |  | 410.4 | 57.456 | 6.048 |  | 6.048 | 5.9089 |  | 4.7365 | 2.419 | 67.2 | 288 | 151.344 | 259.056 | 202.8998 | 194.9318 | 528.5971 | 132.2751 | 7.181 | 0.13034
11 | 4 | 7 | 1000 | 280 | 20.02 | 0.49473 | 90.552 | 323.4 |  | 219.45 | 61.446 | 6.468 |  | 6.468 | 6.3192 |  | 5.0654 | 3.3261 | 46.2 | 308 | 80.927 | 138.523 | 216.9901 | 364.5477 | 988.5452 | 247.3717 | 25.1146 | 0.039857
12 | 4 | 6 | 1000 | 280 | 18.72 | 0.4626 | 84.672 | 302.4 |  | 205.2 | 57.456 | 6.048 |  | 6.048 | 5.9089 |  | 4.7365 | 3.6285 | 50.4 | 288 | 75.672 | 129.528 | 202.8998 | 389.8635 | 1057.1942 | 264.5503 | 28.7239 | 0.032586
10 | 4 | 7 | 1000 | 280 | 18.2 | 0.44975 | 82.32 | 294 |  | 199.5 | 55.86 | 5.88 |  | 5.88 | 5.7448 |  | 4.6049 | 3.0238 | 42 | 280 | 73.57 | 125.93 | 197.2637 | 401.0025 | 1087.3998 | 272.1088 | 30.3887 | 0.029945
14 | 4 | 5 | 1000 | 280 | 18.2 | 0.44975 | 82.32 | 294 |  | 199.5 | 55.86 | 5.88 |  | 5.88 | 5.7448 |  | 4.6049 | 4.2333 | 58.8 | 280 | 73.57 | 125.93 | 197.2637 | 401.0025 | 1087.3998 | 272.1088 | 30.3887 | 0.029945
13 | 3 | 7 | 750 | 210 | 17.745 | 0.77957 | 80.262 | 382.2 |  | 259.35 | 54.4635 | 5.733 |  | 5.733 | 5.6011 |  | 4.4898 | 2.9482 | 54.6 | 273 | 95.641 | 163.709 | 192.3321 | 308.4635 | 836.4614 | 209.3145 | 17.9815 | 0.049342
10 | 3 | 9 | 750 | 210 | 17.55 | 0.771 | 79.38 | 378 |  | 256.5 | 53.865 | 5.67 |  | 5.67 | 5.5396 |  | 4.4404 | 2.2678 | 42 | 270 | 94.59 | 161.91 | 190.2186 | 311.8908 | 845.7554 | 211.6402 | 18.3833 | 0.047734
15 | 3 | 6 | 750 | 210 | 17.55 | 0.771 | 79.38 | 378 |  | 256.5 | 53.865 | 5.67 |  | 5.67 | 5.5396 |  | 4.4404 | 3.4017 | 63 | 270 | 94.59 | 161.91 | 190.2186 | 311.8908 | 845.7554 | 211.6402 | 18.3833 | 0.047734
11 | 4 | 6 | 1000 | 280 | 17.16 | 0.42405 | 77.616 | 277.2 |  | 188.1 | 52.668 | 5.544 |  | 5.544 | 5.4165 |  | 4.3418 | 3.3261 | 46.2 | 264 | 69.366 | 118.734 | 185.9915 | 425.3057 | 1153.3028 | 288.6003 | 34.1838 | 0.0251
13 | 4 | 5 | 1000 | 280 | 16.9 | 0.41763 | 76.44 | 273 |  | 185.25 | 51.87 | 5.46 |  | 5.46 | 5.3344 |  | 4.276 | 3.9309 | 54.6 | 260 | 68.315 | 116.935 | 183.1735 | 431.8489 | 1171.0459 | 293.0403 | 35.2437 | 0.023976
16 | 4 | 4 | 1000 | 280 | 16.64 | 0.4112 | 75.264 | 268.8 |  | 182.4 | 51.072 | 5.376 |  | 5.376 | 5.2524 |  | 4.2102 | 4.838 | 67.2 | 256 | 67.264 | 115.136 | 180.3554 | 438.5965 | 1189.3435 | 297.619 | 36.3536 | 0.022886
11 | 3 | 8 | 750 | 210 | 17.16 | 0.75387 | 77.616 | 369.6 |  | 250.8 | 52.668 | 5.544 |  | 5.544 | 5.4165 |  | 4.3418 | 2.4946 | 46.2 | 264 | 92.488 | 158.312 | 185.9915 | 318.9793 | 864.9771 | 216.4502 | 19.2284 | 0.044622
12 | 3 | 7 | 750 | 210 | 16.38 | 0.7196 | 74.088 | 352.8 |  | 239.4 | 50.274 | 5.292 |  | 5.292 | 5.1703 |  | 4.1444 | 2.7214 | 50.4 | 252 | 88.284 | 151.116 | 177.5373 | 334.1688 | 906.1665 | 226.7574 | 21.1032 | 0.038809
14 | 3 | 6 | 750 | 210 | 16.38 | 0.7196 | 74.088 | 352.8 |  | 239.4 | 50.274 | 5.292 |  | 5.292 | 5.1703 |  | 4.1444 | 3.1749 | 58.8 | 252 | 88.284 | 151.116 | 177.5373 | 334.1688 | 906.1665 | 226.7574 | 21.1032 | 0.038809
10 | 3 | 8 | 750 | 210 | 15.6 | 0.68533 | 70.56 | 336 |  | 228 | 47.88 | 5.04 |  | 5.04 | 4.9241 |  | 3.9471 | 2.2678 | 42 | 240 | 84.08 | 143.92 | 169.0832 | 350.8772 | 951.4748 | 238.0952 | 23.2663 | 0.033525
10 | 4 | 6 | 1000 | 280 | 15.6 | 0.3855 | 70.56 | 252 |  | 171 | 47.88 | 5.04 |  | 5.04 | 4.9241 |  | 3.9471 | 3.0238 | 42 | 240 | 63.06 | 107.94 | 169.0832 | 467.8363 | 1268.633 | 317.4603 | 41.3623 | 0.018858
12 | 4 | 5 | 1000 | 280 | 15.6 | 0.3855 | 70.56 | 252 |  | 171 | 47.88 | 5.04 |  | 5.04 | 4.9241 |  | 3.9471 | 3.6285 | 50.4 | 240 | 63.06 | 107.94 | 169.0832 | 467.8363 | 1268.633 | 317.4603 | 41.3623 | 0.018858
16 | 3 | 5 | 750 | 210 | 15.6 | 0.68533 | 70.56 | 336 |  | 228 | 47.88 | 5.04 |  | 5.04 | 4.9241 |  | 3.9471 | 3.6285 | 67.2 | 240 | 84.08 | 143.92 | 169.0832 | 350.8772 | 951.4748 | 238.0952 | 23.2663 | 0.033525
15 | 4 | 4 | 1000 | 280 | 15.6 | 0.3855 | 70.56 | 252 |  | 171 | 47.88 | 5.04 |  | 5.04 | 4.9241 |  | 3.9471 | 4.5356 | 63 | 240 | 63.06 | 107.94 | 169.0832 | 467.8363 | 1268.633 | 317.4603 | 41.3623 | 0.018858
13 | 3 | 6 | 750 | 210 | 15.21 | 0.6682 | 68.796 | 327.6 |  | 222.3 | 46.683 | 4.914 |  | 4.914 | 4.801 |  | 3.8484 | 2.9482 | 54.6 | 234 | 81.978 | 140.322 | 164.8561 | 359.874 | 975.8716 | 244.2002 | 24.4748 | 0.031073
11 | 3 | 7 | 750 | 210 | 15.015 | 0.65963 | 67.914 | 323.4 |  | 219.45 | 46.0845 | 4.851 |  | 4.851 | 4.7394 |  | 3.799 | 2.4946 | 46.2 | 231 | 80.927 | 138.523 | 162.7426 | 364.5477 | 988.5452 | 247.3717 | 25.1146 | 0.029893
15 | 3 | 5 | 750 | 210 | 14.625 | 0.6425 | 66.15 | 315 |  | 213.75 | 44.8875 | 4.725 |  | 4.725 | 4.6163 |  | 3.7004 | 3.4017 | 63 | 225 | 78.825 | 134.925 | 158.5155 | 374.269 | 1014.9064 | 253.9683 | 26.4719 | 0.027624
14 | 4 | 4 | 1000 | 280 | 14.56 | 0.3598 | 65.856 | 235.2 |  | 159.6 | 44.688 | 4.704 |  | 4.704 | 4.5958 |  | 3.6839 | 4.2333 | 58.8 | 224 | 58.856 | 100.744 | 157.811 | 501.2531 | 1359.2497 | 340.1361 | 47.4823 | 0.015332
11 | 4 | 5 | 1000 | 280 | 14.3 | 0.35337 | 64.68 | 231 |  | 156.75 | 43.89 | 4.62 |  | 4.62 | 4.5137 |  | 3.6181 | 3.3261 | 46.2 | 220 | 57.805 | 98.945 | 154.9929 | 510.3668 | 1383.9633 | 346.3203 | 49.2246 | 0.014525
12 | 3 | 6 | 750 | 210 | 14.04 | 0.6168 | 63.504 | 302.4 |  | 205.2 | 43.092 | 4.536 |  | 4.536 | 4.4317 |  | 3.5524 | 2.7214 | 50.4 | 216 | 75.672 | 129.528 | 152.1749 | 389.8635 | 1057.1942 | 264.5503 | 28.7239 | 0.02444
10 | 3 | 7 | 750 | 210 | 13.65 | 0.59967 | 61.74 | 294 |  | 199.5 | 41.895 | 4.41 |  | 4.41 | 4.3086 |  | 3.4537 | 2.2678 | 42 | 210 | 73.57 | 125.93 | 147.9478 | 401.0025 | 1087.3998 | 272.1088 | 30.3887 | 0.022459
14 | 3 | 5 | 750 | 210 | 13.65 | 0.59967 | 61.74 | 294 |  | 199.5 | 41.895 | 4.41 |  | 4.41 | 4.3086 |  | 3.4537 | 3.1749 | 58.8 | 210 | 73.57 | 125.93 | 147.9478 | 401.0025 | 1087.3998 | 272.1088 | 30.3887 | 0.022459
13 | 4 | 4 | 1000 | 280 | 13.52 | 0.3341 | 61.152 | 218.4 |  | 148.2 | 41.496 | 4.368 |  | 4.368 | 4.2675 |  | 3.4208 | 3.9309 | 54.6 | 208 | 54.652 | 93.548 | 146.5388 | 539.8111 | 1463.8074 | 366.3004 | 55.0682 | 0.012276
10 | 4 | 5 | 1000 | 280 | 13 | 0.32125 | 58.8 | 210 |  | 142.5 | 39.9 | 4.2 |  | 4.2 | 4.1034 |  | 3.2892 | 3.0238 | 42 | 200 | 52.55 | 89.95 | 140.9027 | 561.4035 | 1522.3597 | 380.9524 | 59.5618 | 0.010913
11 | 3 | 6 | 750 | 210 | 12.87 | 0.5654 | 58.212 | 277.2 |  | 188.1 | 39.501 | 4.158 |  | 4.158 | 4.0624 |  | 3.2563 | 2.4946 | 46.2 | 198 | 69.366 | 118.734 | 139.4936 | 425.3057 | 1153.3028 | 288.6003 | 34.1838 | 0.018825
13 | 3 | 5 | 750 | 210 | 12.675 | 0.55683 | 57.33 | 273 |  | 185.25 | 38.9025 | 4.095 |  | 4.095 | 4.0008 |  | 3.207 | 2.9482 | 54.6 | 195 | 68.315 | 116.935 | 137.3801 | 431.8489 | 1171.0459 | 293.0403 | 35.2437 | 0.017982
12 | 4 | 4 | 1000 | 280 | 12.48 | 0.3084 | 56.448 | 201.6 |  | 136.8 | 38.304 | 4.032 |  | 4.032 | 3.9393 |  | 3.1577 | 3.6285 | 50.4 | 192 | 50.448 | 86.352 | 135.2665 | 584.7953 | 1585.7913 | 396.8254 | 64.6287 | 0.0096552
16 | 3 | 4 | 750 | 210 | 12.48 | 0.54827 | 56.448 | 268.8 |  | 182.4 | 38.304 | 4.032 |  | 4.032 | 3.9393 |  | 3.1577 | 3.6285 | 67.2 | 192 | 67.264 | 115.136 | 135.2665 | 438.5965 | 1189.3435 | 297.619 | 36.3536 | 0.017165
13 | 2 | 7 | 500 | 140 | 11.83 | 1.1694 | 53.508 | 382.2 |  | 259.35 | 36.309 | 3.822 |  | 3.822 | 3.7341 |  | 2.9932 | 1.9654 | 54.6 | 182 | 95.641 | 163.709 | 128.2214 | 308.4635 | 836.4614 | 209.3145 | 17.9815 | 0.032895
10 | 2 | 9 | 500 | 140 | 11.7 | 1.1565 | 52.92 | 378 |  | 256.5 | 35.91 | 3.78 |  | 3.78 | 3.6931 |  | 2.9603 | 1.5119 | 42 | 180 | 94.59 | 161.91 | 126.8124 | 311.8908 | 845.7554 | 211.6402 | 18.3833 | 0.031822
10 | 3 | 6 | 750 | 210 | 11.7 | 0.514 | 52.92 | 252 |  | 171 | 35.91 | 3.78 |  | 3.78 | 3.6931 |  | 2.9603 | 2.2678 | 42 | 180 | 63.06 | 107.94 | 126.8124 | 467.8363 | 1268.633 | 317.4603 | 41.3623 | 0.014143
15 | 2 | 6 | 500 | 140 | 11.7 | 1.1565 | 52.92 | 378 |  | 256.5 | 35.91 | 3.78 |  | 3.78 | 3.6931 |  | 2.9603 | 2.2678 | 63 | 180 | 94.59 | 161.91 | 126.8124 | 311.8908 | 845.7554 | 211.6402 | 18.3833 | 0.031822
12 | 3 | 5 | 750 | 210 | 11.7 | 0.514 | 52.92 | 252 |  | 171 | 35.91 | 3.78 |  | 3.78 | 3.6931 |  | 2.9603 | 2.7214 | 50.4 | 180 | 63.06 | 107.94 | 126.8124 | 467.8363 | 1268.633 | 317.4603 | 41.3623 | 0.014143
15 | 3 | 4 | 750 | 210 | 11.7 | 0.514 | 52.92 | 252 |  | 171 | 35.91 | 3.78 |  | 3.78 | 3.6931 |  | 2.9603 | 3.4017 | 63 | 180 | 63.06 | 107.94 | 126.8124 | 467.8363 | 1268.633 | 317.4603 | 41.3623 | 0.014143
11 | 2 | 8 | 500 | 140 | 11.44 | 1.1308 | 51.744 | 369.6 |  | 250.8 | 35.112 | 3.696 |  | 3.696 | 3.611 |  | 2.8945 | 1.6631 | 46.2 | 176 | 92.488 | 158.312 | 123.9943 | 318.9793 | 864.9771 | 216.4502 | 19.2284 | 0.029748
11 | 4 | 4 | 1000 | 280 | 11.44 | 0.2827 | 51.744 | 184.8 |  | 125.4 | 35.112 | 3.696 |  | 3.696 | 3.611 |  | 2.8945 | 3.3261 | 46.2 | 176 | 46.244 | 79.156 | 123.9943 | 637.9585 | 1729.9542 | 432.9004 | 76.9135 | 0.0074369
12 | 2 | 7 | 500 | 140 | 10.92 | 1.0794 | 49.392 | 352.8 |  | 239.4 | 33.516 | 3.528 |  | 3.528 | 3.4469 |  | 2.7629 | 1.8143 | 50.4 | 168 | 88.284 | 151.116 | 118.3582 | 334.1688 | 906.1665 | 226.7574 | 21.1032 | 0.025873
14 | 2 | 6 | 500 | 140 | 10.92 | 1.0794 | 49.392 | 352.8 |  | 239.4 | 33.516 | 3.528 |  | 3.528 | 3.4469 |  | 2.7629 | 2.1166 | 58.8 | 168 | 88.284 | 151.116 | 118.3582 | 334.1688 | 906.1665 | 226.7574 | 21.1032 | 0.025873
14 | 3 | 4 | 750 | 210 | 10.92 | 0.47973 | 49.392 | 235.2 |  | 159.6 | 33.516 | 3.528 |  | 3.528 | 3.4469 |  | 2.7629 | 3.1749 | 58.8 | 168 | 58.856 | 100.744 | 118.3582 | 501.2531 | 1359.2497 | 340.1361 | 47.4823 | 0.011499
11 | 3 | 5 | 750 | 210 | 10.725 | 0.47117 | 48.51 | 231 |  | 156.75 | 32.9175 | 3.465 |  | 3.465 | 3.3853 |  | 2.7136 | 2.4946 | 46.2 | 165 | 57.805 | 98.945 | 116.2447 | 510.3668 | 1383.9633 | 346.3203 | 49.2246 | 0.010894
10 | 2 | 8 | 500 | 140 | 10.4 | 1.028 | 47.04 | 336 |  | 228 | 31.92 | 3.36 |  | 3.36 | 3.2827 |  | 2.6314 | 1.5119 | 42 | 160 | 84.08 | 143.92 | 112.7221 | 350.8772 | 951.4748 | 238.0952 | 23.2663 | 0.02235
16 | 2 | 5 | 500 | 140 | 10.4 | 1.028 | 47.04 | 336 |  | 228 | 31.92 | 3.36 |  | 3.36 | 3.2827 |  | 2.6314 | 2.419 | 67.2 | 160 | 84.08 | 143.92 | 112.7221 | 350.8772 | 951.4748 | 238.0952 | 23.2663 | 0.02235
10 | 4 | 4 | 1000 | 280 | 10.4 | 0.257 | 47.04 | 168 |  | 114 | 31.92 | 3.36 |  | 3.36 | 3.2827 |  | 2.6314 | 3.0238 | 42 | 160 | 42.04 | 71.96 | 112.7221 | 701.7544 | 1902.9496 | 476.1905 | 93.0653 | 0.0055875
13 | 2 | 6 | 500 | 140 | 10.14 | 1.0023 | 45.864 | 327.6 |  | 222.3 | 31.122 | 3.276 |  | 3.276 | 3.2007 |  | 2.5656 | 1.9654 | 54.6 | 156 | 81.978 | 140.322 | 109.9041 | 359.874 | 975.8716 | 244.2002 | 24.4748 | 0.020715
13 | 3 | 4 | 750 | 210 | 10.14 | 0.44547 | 45.864 | 218.4 |  | 148.2 | 31.122 | 3.276 |  | 3.276 | 3.2007 |  | 2.5656 | 2.9482 | 54.6 | 156 | 54.652 | 93.548 | 109.9041 | 539.8111 | 1463.8074 | 366.3004 | 55.0682 | 0.0092068
11 | 2 | 7 | 500 | 140 | 10.01 | 0.98945 | 45.276 | 323.4 |  | 219.45 | 30.723 | 3.234 |  | 3.234 | 3.1596 |  | 2.5327 | 1.6631 | 46.2 | 154 | 80.927 | 138.523 | 108.495 | 364.5477 | 988.5452 | 247.3717 | 25.1146 | 0.019929
10 | 3 | 5 | 750 | 210 | 9.75 | 0.42833 | 44.1 | 210 |  | 142.5 | 29.925 | 3.15 |  | 3.15 | 3.0775 |  | 2.4669 | 2.2678 | 42 | 150 | 52.55 | 89.95 | 105.677 | 561.4035 | 1522.3597 | 380.9524 | 59.5618 | 0.0081848
15 | 2 | 5 | 500 | 140 | 9.75 | 0.96375 | 44.1 | 315 |  | 213.75 | 29.925 | 3.15 |  | 3.15 | 3.0775 |  | 2.4669 | 2.2678 | 63 | 150 | 78.825 | 134.925 | 105.677 | 374.269 | 1014.9064 | 253.9683 | 26.4719 | 0.018416
12 | 2 | 6 | 500 | 140 | 9.36 | 0.9252 | 42.336 | 302.4 |  | 205.2 | 28.728 | 3.024 |  | 3.024 | 2.9544 |  | 2.3682 | 1.8143 | 50.4 | 144 | 75.672 | 129.528 | 101.4499 | 389.8635 | 1057.1942 | 264.5503 | 28.7239 | 0.016293
12 | 3 | 4 | 750 | 210 | 9.36 | 0.4112 | 42.336 | 201.6 |  | 136.8 | 28.728 | 3.024 |  | 3.024 | 2.9544 |  | 2.3682 | 2.7214 | 50.4 | 144 | 50.448 | 86.352 | 101.4499 | 584.7953 | 1585.7913 | 396.8254 | 64.6287 | 0.0072414
10 | 2 | 7 | 500 | 140 | 9.1 | 0.8995 | 41.16 | 294 |  | 199.5 | 27.93 | 2.94 |  | 2.94 | 2.8724 |  | 2.3025 | 1.5119 | 42 | 140 | 73.57 | 125.93 | 98.6319 | 401.0025 | 1087.3998 | 272.1088 | 30.3887 | 0.014973
14 | 2 | 5 | 500 | 140 | 9.1 | 0.8995 | 41.16 | 294 |  | 199.5 | 27.93 | 2.94 |  | 2.94 | 2.8724 |  | 2.3025 | 2.1166 | 58.8 | 140 | 73.57 | 125.93 | 98.6319 | 401.0025 | 1087.3998 | 272.1088 | 30.3887 | 0.014973
11 | 3 | 4 | 750 | 210 | 8.58 | 0.37693 | 38.808 | 184.8 |  | 125.4 | 26.334 | 2.772 |  | 2.772 | 2.7082 |  | 2.1709 | 2.4946 | 46.2 | 132 | 46.244 | 79.156 | 92.9958 | 637.9585 | 1729.9542 | 432.9004 | 76.9135 | 0.0055777
11 | 2 | 6 | 500 | 140 | 8.58 | 0.8481 | 38.808 | 277.2 |  | 188.1 | 26.334 | 2.772 |  | 2.772 | 2.7082 |  | 2.1709 | 1.6631 | 46.2 | 132 | 69.366 | 118.734 | 92.9958 | 425.3057 | 1153.3028 | 288.6003 | 34.1838 | 0.01255
13 | 2 | 5 | 500 | 140 | 8.45 | 0.83525 | 38.22 | 273 |  | 185.25 | 25.935 | 2.73 |  | 2.73 | 2.6672 |  | 2.138 | 1.9654 | 54.6 | 130 | 68.315 | 116.935 | 91.5867 | 431.8489 | 1171.0459 | 293.0403 | 35.2437 | 0.011988
16 | 2 | 4 | 500 | 140 | 8.32 | 0.8224 | 37.632 | 268.8 |  | 182.4 | 25.536 | 2.688 |  | 2.688 | 2.6262 |  | 2.1051 | 2.419 | 67.2 | 128 | 67.264 | 115.136 | 90.1777 | 438.5965 | 1189.3435 | 297.619 | 36.3536 | 0.011443
10 | 2 | 6 | 500 | 140 | 7.8 | 0.771 | 35.28 | 252 |  | 171 | 23.94 | 2.52 |  | 2.52 | 2.462 |  | 1.9735 | 1.5119 | 42 | 120 | 63.06 | 107.94 | 84.5416 | 467.8363 | 1268.633 | 317.4603 | 41.3623 | 0.0094289
12 | 2 | 5 | 500 | 140 | 7.8 | 0.771 | 35.28 | 252 |  | 171 | 23.94 | 2.52 |  | 2.52 | 2.462 |  | 1.9735 | 1.8143 | 50.4 | 120 | 63.06 | 107.94 | 84.5416 | 467.8363 | 1268.633 | 317.4603 | 41.3623 | 0.0094289
10 | 3 | 4 | 750 | 210 | 7.8 | 0.34267 | 35.28 | 168 |  | 114 | 23.94 | 2.52 |  | 2.52 | 2.462 |  | 1.9735 | 2.2678 | 42 | 120 | 42.04 | 71.96 | 84.5416 | 701.7544 | 1902.9496 | 476.1905 | 93.0653 | 0.0041906
15 | 2 | 4 | 500 | 140 | 7.8 | 0.771 | 35.28 | 252 |  | 171 | 23.94 | 2.52 |  | 2.52 | 2.462 |  | 1.9735 | 2.2678 | 63 | 120 | 63.06 | 107.94 | 84.5416 | 467.8363 | 1268.633 | 317.4603 | 41.3623 | 0.0094289
14 | 2 | 4 | 500 | 140 | 7.28 | 0.7196 | 32.928 | 235.2 |  | 159.6 | 22.344 | 2.352 |  | 2.352 | 2.2979 |  | 1.842 | 2.1166 | 58.8 | 112 | 58.856 | 100.744 | 78.9055 | 501.2531 | 1359.2497 | 340.1361 | 47.4823 | 0.007666
11 | 2 | 5 | 500 | 140 | 7.15 | 0.70675 | 32.34 | 231 |  | 156.75 | 21.945 | 2.31 |  | 2.31 | 2.2569 |  | 1.8091 | 1.6631 | 46.2 | 110 | 57.805 | 98.945 | 77.4965 | 510.3668 | 1383.9633 | 346.3203 | 49.2246 | 0.0072626
13 | 2 | 4 | 500 | 140 | 6.76 | 0.6682 | 30.576 | 218.4 |  | 148.2 | 20.748 | 2.184 |  | 2.184 | 2.1338 |  | 1.7104 | 1.9654 | 54.6 | 104 | 54.652 | 93.548 | 73.2694 | 539.8111 | 1463.8074 | 366.3004 | 55.0682 | 0.0061378
10 | 2 | 5 | 500 | 140 | 6.5 | 0.6425 | 29.4 | 210 |  | 142.5 | 19.95 | 2.1 |  | 2.1 | 2.0517 |  | 1.6446 | 1.5119 | 42 | 100 | 52.55 | 89.95 | 70.4513 | 561.4035 | 1522.3597 | 380.9524 | 59.5618 | 0.0054565
12 | 2 | 4 | 500 | 140 | 6.24 | 0.6168 | 28.224 | 201.6 |  | 136.8 | 19.152 | 2.016 |  | 2.016 | 1.9696 |  | 1.5788 | 1.8143 | 50.4 | 96 | 50.448 | 86.352 | 67.6333 | 584.7953 | 1585.7913 | 396.8254 | 64.6287 | 0.0048276
11 | 2 | 4 | 500 | 140 | 5.72 | 0.5654 | 25.872 | 184.8 |  | 125.4 | 17.556 | 1.848 |  | 1.848 | 1.8055 |  | 1.4473 | 1.6631 | 46.2 | 88 | 46.244 | 79.156 | 61.9972 | 637.9585 | 1729.9542 | 432.9004 | 76.9135 | 0.0037185
10 | 2 | 4 | 500 | 140 | 5.2 | 0.514 | 23.52 | 168 |  | 114 | 15.96 | 1.68 |  | 1.68 | 1.6414 |  | 1.3157 | 1.5119 | 42 | 80 | 42.04 | 71.96 | 56.3611 | 701.7544 | 1902.9496 | 476.1905 | 93.0653 | 0.0027937
[9 empty] | CL-4 | cd 1.05
[5 empty] | 29.5 | 0.25 |  | jacobs target |  | 814 | Kj
[10 empty] | 0.22611 | kwH
[8 empty] | guess from optimum lap |  | 4.9744 | KwH /endurance
4.1146
[9 empty] | Cl-2 | cd1.05
756
[10 empty] | 0.21 | kwH
[8 empty] | guess from optimum lap |  | 4.62 | KwH /endurance
703.6364

## BAK 45D
Information | [15 empty] | 19.6 A average discharge in endurance (LELE)
Name | Type | Size |  | Year | Top | Protection | mAh | Min A | Max A | minimum cell voltage | max voltage | max discharge v | mAh 20A | mAh 40A | mAh 60A | Weight (g) | Internal R 50% SOC (ohm) | specific heat (J/kg*k)
BAK 45D | Li ion | 21700 |  | 2024 | flat | NA | 4500 | 60 | 100 | 2.8 | 4.2 | 2.5 | 4200 | 4400 | 2520 | 69 | 0.008 | 5
Configuration
Series | Parallel | Segments | Max A | Rated A | Weight kg | Pack R Ohm | Rated KW | Pack V | Min Pack voltage | KW @ Min Voltage | kWh 20A | kWh 40A | kWh 60A | kWh @ 4.2V-minV(@40a dis) | MJ/Segment | Voltage/segment | Cell Count | Min pack Voltage under Load | Voltage Sag Max A | I AC assumed 400 VAC fixed | current @ min volt @max power | current @ min volt include voltage sag @max power | current @ min volt @max power | Heating @ most current(Kw) | time(s) to heat up 10C
12 | 6 | 12 | 600 | 360 | 59.616 | 0.192 | 217.728 | 604.8 | 403.2 | 145.152 | 15.241 | 15.9667 | 9.1446 | 13.1491 | 4.8985 | 50.4 | 864 | 334.08 | 69.12 | 521.7424 | 198.4127 | 239.4636 | 132.2751 | 0.45874 | 6.4978
16 | 6 | 9 | 600 | 360 | 59.616 | 0.192 | 217.728 | 604.8 | 403.2 | 145.152 | 15.241 | 15.9667 | 9.1446 | 13.1491 | 6.5313 | 67.2 | 864 | 334.08 | 69.12 | 521.7424 | 198.4127 | 239.4636 | 132.2751 | 0.45874 | 6.4978
13 | 6 | 11 | 600 | 360 | 59.202 | 0.19067 | 216.216 | 600.6 | 400.4 | 144.144 | 15.1351 | 15.8558 | 9.0811 | 13.0578 | 5.3067 | 54.6 | 858 | 331.76 | 68.64 | 518.1192 | 199.8002 | 241.1382 | 133.2001 | 0.46518 | 6.3633
14 | 6 | 10 | 600 | 360 | 57.96 | 0.18667 | 211.68 | 588 | 392 | 141.12 | 14.8176 | 15.5232 | 8.8906 | 12.7838 | 5.7149 | 58.8 | 840 | 324.8 | 67.2 | 507.2496 | 204.0816 | 246.3054 | 136.0544 | 0.48533 | 5.9712
15 | 6 | 9 | 600 | 360 | 55.89 | 0.18 | 204.12 | 567 | 378 | 136.08 | 14.2884 | 14.9688 | 8.573 | 12.3272 | 6.1231 | 63 | 810 | 313.2 | 64.8 | 489.1335 | 211.6402 | 255.4278 | 141.0935 | 0.52195 | 5.354
11 | 6 | 12 | 600 | 360 | 54.648 | 0.176 | 199.584 | 554.4 | 369.6 | 133.056 | 13.9709 | 14.6362 | 8.3825 | 12.0533 | 4.4903 | 46.2 | 792 | 306.24 | 63.36 | 478.2639 | 216.4502 | 261.233 | 144.3001 | 0.54594 | 5.0049
12 | 6 | 11 | 600 | 360 | 54.648 | 0.176 | 199.584 | 554.4 | 369.6 | 133.056 | 13.9709 | 14.6362 | 8.3825 | 12.0533 | 4.8985 | 50.4 | 792 | 306.24 | 63.36 | 478.2639 | 216.4502 | 261.233 | 144.3001 | 0.54594 | 5.0049
13 | 6 | 10 | 600 | 360 | 53.82 | 0.17333 | 196.56 | 546 | 364 | 131.04 | 13.7592 | 14.4144 | 8.2555 | 11.8707 | 5.3067 | 54.6 | 780 | 301.6 | 62.4 | 471.0174 | 219.7802 | 265.252 | 146.5201 | 0.56287 | 4.7809
16 | 6 | 8 | 600 | 360 | 52.992 | 0.17067 | 193.536 | 537.6 | 358.4 | 129.024 | 13.5475 | 14.1926 | 8.1285 | 11.6881 | 6.5313 | 67.2 | 768 | 296.96 | 61.44 | 463.771 | 223.2143 | 269.3966 | 148.8095 | 0.5806 | 4.5636
14 | 6 | 9 | 600 | 360 | 52.164 | 0.168 | 190.512 | 529.2 | 352.8 | 127.008 | 13.3358 | 13.9709 | 8.0015 | 11.5054 | 5.7149 | 58.8 | 756 | 292.32 | 60.48 | 456.5246 | 226.7574 | 273.6727 | 151.1716 | 0.59917 | 4.353
11 | 6 | 11 | 600 | 360 | 50.094 | 0.16133 | 182.952 | 508.2 | 338.8 | 121.968 | 12.8066 | 13.4165 | 7.684 | 11.0489 | 4.4903 | 46.2 | 726 | 280.72 | 58.08 | 438.4085 | 236.1275 | 284.9815 | 157.4183 | 0.64972 | 3.8551
10 | 6 | 12 | 600 | 360 | 49.68 | 0.16 | 181.44 | 504 | 336 | 120.96 | 12.7008 | 13.3056 | 7.6205 | 10.9576 | 4.0821 | 42 | 720 | 278.4 | 57.6 | 434.7853 | 238.0952 | 287.3563 | 158.7302 | 0.66059 | 3.7603
12 | 6 | 10 | 600 | 360 | 49.68 | 0.16 | 181.44 | 504 | 336 | 120.96 | 12.7008 | 13.3056 | 7.6205 | 10.9576 | 4.8985 | 50.4 | 720 | 278.4 | 57.6 | 434.7853 | 238.0952 | 287.3563 | 158.7302 | 0.66059 | 3.7603
15 | 6 | 8 | 600 | 360 | 49.68 | 0.16 | 181.44 | 504 | 336 | 120.96 | 12.7008 | 13.3056 | 7.6205 | 10.9576 | 6.1231 | 63 | 720 | 278.4 | 57.6 | 434.7853 | 238.0952 | 287.3563 | 158.7302 | 0.66059 | 3.7603
12 | 5 | 12 | 500 | 300 | 49.68 | 0.2304 | 181.44 | 604.8 | 403.2 | 120.96 | 12.7008 | 13.3056 | 7.6205 | 10.9576 | 4.0821 | 50.4 | 720 | 334.08 | 69.12 | 434.7853 | 198.4127 | 239.4636 | 132.2751 | 0.45874 | 5.4148
16 | 5 | 9 | 500 | 300 | 49.68 | 0.2304 | 181.44 | 604.8 | 403.2 | 120.96 | 12.7008 | 13.3056 | 7.6205 | 10.9576 | 5.4428 | 67.2 | 720 | 334.08 | 69.12 | 434.7853 | 198.4127 | 239.4636 | 132.2751 | 0.45874 | 5.4148
13 | 5 | 11 | 500 | 300 | 49.335 | 0.2288 | 180.18 | 600.6 | 400.4 | 120.12 | 12.6126 | 13.2132 | 7.5676 | 10.8815 | 4.4222 | 54.6 | 715 | 331.76 | 68.64 | 431.766 | 199.8002 | 241.1382 | 133.2001 | 0.46518 | 5.3028
13 | 6 | 9 | 600 | 360 | 48.438 | 0.156 | 176.904 | 491.4 | 327.6 | 117.936 | 12.3833 | 12.973 | 7.43 | 10.6836 | 5.3067 | 54.6 | 702 | 271.44 | 56.16 | 423.9157 | 244.2002 | 294.7244 | 162.8002 | 0.6949 | 3.4853
14 | 5 | 10 | 500 | 300 | 48.3 | 0.224 | 176.4 | 588 | 392 | 117.6 | 12.348 | 12.936 | 7.4088 | 10.6532 | 4.7624 | 58.8 | 700 | 324.8 | 67.2 | 422.708 | 204.0816 | 246.3054 | 136.0544 | 0.48533 | 4.976
15 | 5 | 9 | 500 | 300 | 46.575 | 0.216 | 170.1 | 567 | 378 | 113.4 | 11.907 | 12.474 | 7.1442 | 10.2727 | 5.1026 | 63 | 675 | 313.2 | 64.8 | 407.6113 | 211.6402 | 255.4278 | 141.0935 | 0.52195 | 4.4617
14 | 6 | 8 | 600 | 360 | 46.368 | 0.14933 | 169.344 | 470.4 | 313.6 | 112.896 | 11.8541 | 12.4186 | 7.1124 | 10.227 | 5.7149 | 58.8 | 672 | 259.84 | 53.76 | 405.7996 | 255.102 | 307.8818 | 170.068 | 0.75833 | 3.0572
16 | 6 | 7 | 600 | 360 | 46.368 | 0.14933 | 169.344 | 470.4 | 313.6 | 112.896 | 11.8541 | 12.4186 | 7.1124 | 10.227 | 6.5313 | 67.2 | 672 | 259.84 | 53.76 | 405.7996 | 255.102 | 307.8818 | 170.068 | 0.75833 | 3.0572
10 | 6 | 11 | 600 | 360 | 45.54 | 0.14667 | 166.32 | 462 | 308 | 110.88 | 11.6424 | 12.1968 | 6.9854 | 10.0444 | 4.0821 | 42 | 660 | 255.2 | 52.8 | 398.5532 | 259.7403 | 313.4796 | 173.1602 | 0.78616 | 2.8964
11 | 6 | 10 | 600 | 360 | 45.54 | 0.14667 | 166.32 | 462 | 308 | 110.88 | 11.6424 | 12.1968 | 6.9854 | 10.0444 | 4.4903 | 46.2 | 660 | 255.2 | 52.8 | 398.5532 | 259.7403 | 313.4796 | 173.1602 | 0.78616 | 2.8964
11 | 5 | 12 | 500 | 300 | 45.54 | 0.2112 | 166.32 | 554.4 | 369.6 | 110.88 | 11.6424 | 12.1968 | 6.9854 | 10.0444 | 3.7419 | 46.2 | 660 | 306.24 | 63.36 | 398.5532 | 216.4502 | 261.233 | 144.3001 | 0.54594 | 4.1708
12 | 5 | 11 | 500 | 300 | 45.54 | 0.2112 | 166.32 | 554.4 | 369.6 | 110.88 | 11.6424 | 12.1968 | 6.9854 | 10.0444 | 4.0821 | 50.4 | 660 | 306.24 | 63.36 | 398.5532 | 216.4502 | 261.233 | 144.3001 | 0.54594 | 4.1708
13 | 5 | 10 | 500 | 300 | 44.85 | 0.208 | 163.8 | 546 | 364 | 109.2 | 11.466 | 12.012 | 6.8796 | 9.8922 | 4.4222 | 54.6 | 650 | 301.6 | 62.4 | 392.5145 | 219.7802 | 265.252 | 146.5201 | 0.56287 | 3.9841
12 | 6 | 9 | 600 | 360 | 44.712 | 0.144 | 163.296 | 453.6 | 302.4 | 108.864 | 11.4307 | 11.975 | 6.8584 | 9.8618 | 4.8985 | 50.4 | 648 | 250.56 | 51.84 | 391.3068 | 264.5503 | 319.2848 | 176.3668 | 0.81554 | 2.7412
16 | 5 | 8 | 500 | 300 | 44.16 | 0.2048 | 161.28 | 537.6 | 358.4 | 107.52 | 11.2896 | 11.8272 | 6.7738 | 9.74 | 5.4428 | 67.2 | 640 | 296.96 | 61.44 | 386.4759 | 223.2143 | 269.3966 | 148.8095 | 0.5806 | 3.803
14 | 5 | 9 | 500 | 300 | 43.47 | 0.2016 | 158.76 | 529.2 | 352.8 | 105.84 | 11.1132 | 11.6424 | 6.6679 | 9.5879 | 4.7624 | 58.8 | 630 | 292.32 | 60.48 | 380.4372 | 226.7574 | 273.6727 | 151.1716 | 0.59917 | 3.6275
15 | 6 | 7 | 600 | 360 | 43.47 | 0.14 | 158.76 | 441 | 294 | 105.84 | 11.1132 | 11.6424 | 6.6679 | 9.5879 | 6.1231 | 63 | 630 | 243.6 | 50.4 | 380.4372 | 272.1088 | 328.4072 | 181.4059 | 0.86281 | 2.5191
13 | 6 | 8 | 600 | 360 | 43.056 | 0.13867 | 157.248 | 436.8 | 291.2 | 104.832 | 11.0074 | 11.5315 | 6.6044 | 9.4965 | 5.3067 | 54.6 | 624 | 241.28 | 49.92 | 376.814 | 274.7253 | 331.565 | 183.1502 | 0.87948 | 2.4478
11 | 5 | 11 | 500 | 300 | 41.745 | 0.1936 | 152.46 | 508.2 | 338.8 | 101.64 | 10.6722 | 11.1804 | 6.4033 | 9.2074 | 3.7419 | 46.2 | 605 | 280.72 | 58.08 | 365.3405 | 236.1275 | 284.9815 | 157.4183 | 0.64972 | 3.2126
10 | 5 | 12 | 500 | 300 | 41.4 | 0.192 | 151.2 | 504 | 336 | 100.8 | 10.584 | 11.088 | 6.3504 | 9.1313 | 3.4017 | 42 | 600 | 278.4 | 57.6 | 362.3211 | 238.0952 | 287.3563 | 158.7302 | 0.66059 | 3.1336
10 | 6 | 10 | 600 | 360 | 41.4 | 0.13333 | 151.2 | 420 | 280 | 100.8 | 10.584 | 11.088 | 6.3504 | 9.1313 | 4.0821 | 42 | 600 | 232 | 48 | 362.3211 | 285.7143 | 344.8276 | 190.4762 | 0.95125 | 2.1761
12 | 5 | 10 | 500 | 300 | 41.4 | 0.192 | 151.2 | 504 | 336 | 100.8 | 10.584 | 11.088 | 6.3504 | 9.1313 | 4.0821 | 50.4 | 600 | 278.4 | 57.6 | 362.3211 | 238.0952 | 287.3563 | 158.7302 | 0.66059 | 3.1336
15 | 5 | 8 | 500 | 300 | 41.4 | 0.192 | 151.2 | 504 | 336 | 100.8 | 10.584 | 11.088 | 6.3504 | 9.1313 | 5.1026 | 63 | 600 | 278.4 | 57.6 | 362.3211 | 238.0952 | 287.3563 | 158.7302 | 0.66059 | 3.1336
11 | 6 | 9 | 600 | 360 | 40.986 | 0.132 | 149.688 | 415.8 | 277.2 | 99.792 | 10.4782 | 10.9771 | 6.2869 | 9.04 | 4.4903 | 46.2 | 594 | 229.68 | 47.52 | 358.6979 | 288.6003 | 348.3107 | 192.4002 | 0.97056 | 2.1115
14 | 6 | 7 | 600 | 360 | 40.572 | 0.13067 | 148.176 | 411.6 | 274.4 | 98.784 | 10.3723 | 10.8662 | 6.2234 | 8.9487 | 5.7149 | 58.8 | 588 | 227.36 | 47.04 | 355.0747 | 291.5452 | 351.8649 | 194.3635 | 0.99047 | 2.0481
13 | 5 | 9 | 500 | 300 | 40.365 | 0.1872 | 147.42 | 491.4 | 327.6 | 98.28 | 10.3194 | 10.8108 | 6.1916 | 8.903 | 4.4222 | 54.6 | 585 | 271.44 | 56.16 | 353.2631 | 244.2002 | 294.7244 | 162.8002 | 0.6949 | 2.9044
12 | 6 | 8 | 600 | 360 | 39.744 | 0.128 | 145.152 | 403.2 | 268.8 | 96.768 | 10.1606 | 10.6445 | 6.0964 | 8.766 | 4.8985 | 50.4 | 576 | 222.72 | 46.08 | 347.8283 | 297.619 | 359.1954 | 198.4127 | 1.0322 | 1.9253
16 | 6 | 6 | 600 | 360 | 39.744 | 0.128 | 145.152 | 403.2 | 268.8 | 96.768 | 10.1606 | 10.6445 | 6.0964 | 8.766 | 6.5313 | 67.2 | 576 | 222.72 | 46.08 | 347.8283 | 297.619 | 359.1954 | 198.4127 | 1.0322 | 1.9253
12 | 4 | 12 | 400 | 240 | 39.744 | 0.288 | 145.152 | 604.8 | 403.2 | 96.768 | 10.1606 | 10.6445 | 6.0964 | 8.766 | 3.2657 | 50.4 | 576 | 334.08 | 69.12 | 347.8283 | 198.4127 | 239.4636 | 132.2751 | 0.45874 | 4.3318
16 | 4 | 9 | 400 | 240 | 39.744 | 0.288 | 145.152 | 604.8 | 403.2 | 96.768 | 10.1606 | 10.6445 | 6.0964 | 8.766 | 4.3542 | 67.2 | 576 | 334.08 | 69.12 | 347.8283 | 198.4127 | 239.4636 | 132.2751 | 0.45874 | 4.3318
13 | 4 | 11 | 400 | 240 | 39.468 | 0.286 | 144.144 | 600.6 | 400.4 | 96.096 | 10.0901 | 10.5706 | 6.054 | 8.7052 | 3.5378 | 54.6 | 572 | 331.76 | 68.64 | 345.4128 | 199.8002 | 241.1382 | 133.2001 | 0.46518 | 4.2422
14 | 5 | 8 | 500 | 300 | 38.64 | 0.1792 | 141.12 | 470.4 | 313.6 | 94.08 | 9.8784 | 10.3488 | 5.927 | 8.5225 | 4.7624 | 58.8 | 560 | 259.84 | 53.76 | 338.1664 | 255.102 | 307.8818 | 170.068 | 0.75833 | 2.5477
16 | 5 | 7 | 500 | 300 | 38.64 | 0.1792 | 141.12 | 470.4 | 313.6 | 94.08 | 9.8784 | 10.3488 | 5.927 | 8.5225 | 5.4428 | 67.2 | 560 | 259.84 | 53.76 | 338.1664 | 255.102 | 307.8818 | 170.068 | 0.75833 | 2.5477
14 | 4 | 10 | 400 | 240 | 38.64 | 0.28 | 141.12 | 588 | 392 | 94.08 | 9.8784 | 10.3488 | 5.927 | 8.5225 | 3.8099 | 58.8 | 560 | 324.8 | 67.2 | 338.1664 | 204.0816 | 246.3054 | 136.0544 | 0.48533 | 3.9808
10 | 5 | 11 | 500 | 300 | 37.95 | 0.176 | 138.6 | 462 | 308 | 92.4 | 9.702 | 10.164 | 5.8212 | 8.3704 | 3.4017 | 42 | 550 | 255.2 | 52.8 | 332.1277 | 259.7403 | 313.4796 | 173.1602 | 0.78616 | 2.4136
11 | 5 | 10 | 500 | 300 | 37.95 | 0.176 | 138.6 | 462 | 308 | 92.4 | 9.702 | 10.164 | 5.8212 | 8.3704 | 3.7419 | 46.2 | 550 | 255.2 | 52.8 | 332.1277 | 259.7403 | 313.4796 | 173.1602 | 0.78616 | 2.4136
12 | 5 | 9 | 500 | 300 | 37.26 | 0.1728 | 136.08 | 453.6 | 302.4 | 90.72 | 9.5256 | 9.9792 | 5.7154 | 8.2182 | 4.0821 | 50.4 | 540 | 250.56 | 51.84 | 326.089 | 264.5503 | 319.2848 | 176.3668 | 0.81554 | 2.2844
15 | 4 | 9 | 400 | 240 | 37.26 | 0.27 | 136.08 | 567 | 378 | 90.72 | 9.5256 | 9.9792 | 5.7154 | 8.2182 | 4.0821 | 63 | 540 | 313.2 | 64.8 | 326.089 | 211.6402 | 255.4278 | 141.0935 | 0.52195 | 3.5693
11 | 4 | 12 | 400 | 240 | 36.432 | 0.264 | 133.056 | 554.4 | 369.6 | 88.704 | 9.3139 | 9.7574 | 5.5884 | 8.0355 | 2.9935 | 46.2 | 528 | 306.24 | 63.36 | 318.8426 | 216.4502 | 261.233 | 144.3001 | 0.54594 | 3.3366
12 | 4 | 11 | 400 | 240 | 36.432 | 0.264 | 133.056 | 554.4 | 369.6 | 88.704 | 9.3139 | 9.7574 | 5.5884 | 8.0355 | 3.2657 | 50.4 | 528 | 306.24 | 63.36 | 318.8426 | 216.4502 | 261.233 | 144.3001 | 0.54594 | 3.3366
15 | 5 | 7 | 500 | 300 | 36.225 | 0.168 | 132.3 | 441 | 294 | 88.2 | 9.261 | 9.702 | 5.5566 | 7.9899 | 5.1026 | 63 | 525 | 243.6 | 50.4 | 317.031 | 272.1088 | 328.4072 | 181.4059 | 0.86281 | 2.0992
13 | 4 | 10 | 400 | 240 | 35.88 | 0.26 | 131.04 | 546 | 364 | 87.36 | 9.1728 | 9.6096 | 5.5037 | 7.9138 | 3.5378 | 54.6 | 520 | 301.6 | 62.4 | 314.0116 | 219.7802 | 265.252 | 146.5201 | 0.56287 | 3.1872
13 | 5 | 8 | 500 | 300 | 35.88 | 0.1664 | 131.04 | 436.8 | 291.2 | 87.36 | 9.1728 | 9.6096 | 5.5037 | 7.9138 | 4.4222 | 54.6 | 520 | 241.28 | 49.92 | 314.0116 | 274.7253 | 331.565 | 183.1502 | 0.87948 | 2.0398
16 | 4 | 8 | 400 | 240 | 35.328 | 0.256 | 129.024 | 537.6 | 358.4 | 86.016 | 9.0317 | 9.4618 | 5.419 | 7.792 | 4.3542 | 67.2 | 512 | 296.96 | 61.44 | 309.1807 | 223.2143 | 269.3966 | 148.8095 | 0.5806 | 3.0424
14 | 4 | 9 | 400 | 240 | 34.776 | 0.252 | 127.008 | 529.2 | 352.8 | 84.672 | 8.8906 | 9.3139 | 5.3343 | 7.6703 | 3.8099 | 58.8 | 504 | 292.32 | 60.48 | 304.3497 | 226.7574 | 273.6727 | 151.1716 | 0.59917 | 2.902
10 | 5 | 10 | 500 | 300 | 34.5 | 0.16 | 126 | 420 | 280 | 84 | 8.82 | 9.24 | 5.292 | 7.6094 | 3.4017 | 42 | 500 | 232 | 48 | 301.9343 | 285.7143 | 344.8276 | 190.4762 | 0.95125 | 1.8134
11 | 5 | 9 | 500 | 300 | 34.155 | 0.1584 | 124.74 | 415.8 | 277.2 | 83.16 | 8.7318 | 9.1476 | 5.2391 | 7.5333 | 3.7419 | 46.2 | 495 | 229.68 | 47.52 | 298.9149 | 288.6003 | 348.3107 | 192.4002 | 0.97056 | 1.7595
14 | 5 | 7 | 500 | 300 | 33.81 | 0.1568 | 123.48 | 411.6 | 274.4 | 82.32 | 8.6436 | 9.0552 | 5.1862 | 7.4572 | 4.7624 | 58.8 | 490 | 227.36 | 47.04 | 295.8956 | 291.5452 | 351.8649 | 194.3635 | 0.99047 | 1.7068
11 | 4 | 11 | 400 | 240 | 33.396 | 0.242 | 121.968 | 508.2 | 338.8 | 81.312 | 8.5378 | 8.9443 | 5.1227 | 7.3659 | 2.9935 | 46.2 | 484 | 280.72 | 58.08 | 292.2724 | 236.1275 | 284.9815 | 157.4183 | 0.64972 | 2.57
10 | 4 | 12 | 400 | 240 | 33.12 | 0.24 | 120.96 | 504 | 336 | 80.64 | 8.4672 | 8.8704 | 5.0803 | 7.305 | 2.7214 | 42 | 480 | 278.4 | 57.6 | 289.8569 | 238.0952 | 287.3563 | 158.7302 | 0.66059 | 2.5069
12 | 4 | 10 | 400 | 240 | 33.12 | 0.24 | 120.96 | 504 | 336 | 80.64 | 8.4672 | 8.8704 | 5.0803 | 7.305 | 3.2657 | 50.4 | 480 | 278.4 | 57.6 | 289.8569 | 238.0952 | 287.3563 | 158.7302 | 0.66059 | 2.5069
12 | 5 | 8 | 500 | 300 | 33.12 | 0.1536 | 120.96 | 403.2 | 268.8 | 80.64 | 8.4672 | 8.8704 | 5.0803 | 7.305 | 4.0821 | 50.4 | 480 | 222.72 | 46.08 | 289.8569 | 297.619 | 359.1954 | 198.4127 | 1.0322 | 1.6044
15 | 4 | 8 | 400 | 240 | 33.12 | 0.24 | 120.96 | 504 | 336 | 80.64 | 8.4672 | 8.8704 | 5.0803 | 7.305 | 4.0821 | 63 | 480 | 278.4 | 57.6 | 289.8569 | 238.0952 | 287.3563 | 158.7302 | 0.66059 | 2.5069
16 | 5 | 6 | 500 | 300 | 33.12 | 0.1536 | 120.96 | 403.2 | 268.8 | 80.64 | 8.4672 | 8.8704 | 5.0803 | 7.305 | 5.4428 | 67.2 | 480 | 222.72 | 46.08 | 289.8569 | 297.619 | 359.1954 | 198.4127 | 1.0322 | 1.6044
13 | 4 | 9 | 400 | 240 | 32.292 | 0.234 | 117.936 | 491.4 | 327.6 | 78.624 | 8.2555 | 8.6486 | 4.9533 | 7.1224 | 3.5378 | 54.6 | 468 | 271.44 | 56.16 | 282.6105 | 244.2002 | 294.7244 | 162.8002 | 0.6949 | 2.3235
14 | 4 | 8 | 400 | 240 | 30.912 | 0.224 | 112.896 | 470.4 | 313.6 | 75.264 | 7.9027 | 8.279 | 4.7416 | 6.818 | 3.8099 | 58.8 | 448 | 259.84 | 53.76 | 270.5331 | 255.102 | 307.8818 | 170.068 | 0.75833 | 2.0382
16 | 4 | 7 | 400 | 240 | 30.912 | 0.224 | 112.896 | 470.4 | 313.6 | 75.264 | 7.9027 | 8.279 | 4.7416 | 6.818 | 4.3542 | 67.2 | 448 | 259.84 | 53.76 | 270.5331 | 255.102 | 307.8818 | 170.068 | 0.75833 | 2.0382
10 | 4 | 11 | 400 | 240 | 30.36 | 0.22 | 110.88 | 462 | 308 | 73.92 | 7.7616 | 8.1312 | 4.657 | 6.6963 | 2.7214 | 42 | 440 | 255.2 | 52.8 | 265.7021 | 259.7403 | 313.4796 | 173.1602 | 0.78616 | 1.9309
11 | 4 | 10 | 400 | 240 | 30.36 | 0.22 | 110.88 | 462 | 308 | 73.92 | 7.7616 | 8.1312 | 4.657 | 6.6963 | 2.9935 | 46.2 | 440 | 255.2 | 52.8 | 265.7021 | 259.7403 | 313.4796 | 173.1602 | 0.78616 | 1.9309
12 | 3 | 12 | 300 | 180 | 29.808 | 0.384 | 108.864 | 604.8 | 403.2 | 72.576 | 7.6205 | 7.9834 | 4.5723 | 6.5745 | 2.4492 | 50.4 | 432 | 334.08 | 69.12 | 260.8712 | 198.4127 | 239.4636 | 132.2751 | 0.45874 | 3.2489
16 | 3 | 9 | 300 | 180 | 29.808 | 0.384 | 108.864 | 604.8 | 403.2 | 72.576 | 7.6205 | 7.9834 | 4.5723 | 6.5745 | 3.2657 | 67.2 | 432 | 334.08 | 69.12 | 260.8712 | 198.4127 | 239.4636 | 132.2751 | 0.45874 | 3.2489
12 | 4 | 9 | 400 | 240 | 29.808 | 0.216 | 108.864 | 453.6 | 302.4 | 72.576 | 7.6205 | 7.9834 | 4.5723 | 6.5745 | 3.2657 | 50.4 | 432 | 250.56 | 51.84 | 260.8712 | 264.5503 | 319.2848 | 176.3668 | 0.81554 | 1.8275
13 | 3 | 11 | 300 | 180 | 29.601 | 0.38133 | 108.108 | 600.6 | 400.4 | 72.072 | 7.5676 | 7.9279 | 4.5405 | 6.5289 | 2.6533 | 54.6 | 429 | 331.76 | 68.64 | 259.0596 | 199.8002 | 241.1382 | 133.2001 | 0.46518 | 3.1817
15 | 4 | 7 | 400 | 240 | 28.98 | 0.21 | 105.84 | 441 | 294 | 70.56 | 7.4088 | 7.7616 | 4.4453 | 6.3919 | 4.0821 | 63 | 420 | 243.6 | 50.4 | 253.6248 | 272.1088 | 328.4072 | 181.4059 | 0.86281 | 1.6794
14 | 3 | 10 | 300 | 180 | 28.98 | 0.37333 | 105.84 | 588 | 392 | 70.56 | 7.4088 | 7.7616 | 4.4453 | 6.3919 | 2.8575 | 58.8 | 420 | 324.8 | 67.2 | 253.6248 | 204.0816 | 246.3054 | 136.0544 | 0.48533 | 2.9856
13 | 4 | 8 | 400 | 240 | 28.704 | 0.208 | 104.832 | 436.8 | 291.2 | 69.888 | 7.3382 | 7.6877 | 4.4029 | 6.331 | 3.5378 | 54.6 | 416 | 241.28 | 49.92 | 251.2093 | 274.7253 | 331.565 | 183.1502 | 0.87948 | 1.6319
15 | 3 | 9 | 300 | 180 | 27.945 | 0.36 | 102.06 | 567 | 378 | 68.04 | 7.1442 | 7.4844 | 4.2865 | 6.1636 | 3.0616 | 63 | 405 | 313.2 | 64.8 | 244.5668 | 211.6402 | 255.4278 | 141.0935 | 0.52195 | 2.677
10 | 4 | 10 | 400 | 240 | 27.6 | 0.2 | 100.8 | 420 | 280 | 67.2 | 7.056 | 7.392 | 4.2336 | 6.0875 | 2.7214 | 42 | 400 | 232 | 48 | 241.5474 | 285.7143 | 344.8276 | 190.4762 | 0.95125 | 1.4507
11 | 3 | 12 | 300 | 180 | 27.324 | 0.352 | 99.792 | 554.4 | 369.6 | 66.528 | 6.9854 | 7.3181 | 4.1913 | 6.0267 | 2.2451 | 46.2 | 396 | 306.24 | 63.36 | 239.1319 | 216.4502 | 261.233 | 144.3001 | 0.54594 | 2.5025
12 | 3 | 11 | 300 | 180 | 27.324 | 0.352 | 99.792 | 554.4 | 369.6 | 66.528 | 6.9854 | 7.3181 | 4.1913 | 6.0267 | 2.4492 | 50.4 | 396 | 306.24 | 63.36 | 239.1319 | 216.4502 | 261.233 | 144.3001 | 0.54594 | 2.5025
11 | 4 | 9 | 400 | 240 | 27.324 | 0.198 | 99.792 | 415.8 | 277.2 | 66.528 | 6.9854 | 7.3181 | 4.1913 | 6.0267 | 2.9935 | 46.2 | 396 | 229.68 | 47.52 | 239.1319 | 288.6003 | 348.3107 | 192.4002 | 0.97056 | 1.4076
14 | 4 | 7 | 400 | 240 | 27.048 | 0.196 | 98.784 | 411.6 | 274.4 | 65.856 | 6.9149 | 7.2442 | 4.1489 | 5.9658 | 3.8099 | 58.8 | 392 | 227.36 | 47.04 | 236.7165 | 291.5452 | 351.8649 | 194.3635 | 0.99047 | 1.3654
13 | 3 | 10 | 300 | 180 | 26.91 | 0.34667 | 98.28 | 546 | 364 | 65.52 | 6.8796 | 7.2072 | 4.1278 | 5.9353 | 2.6533 | 54.6 | 390 | 301.6 | 62.4 | 235.5087 | 219.7802 | 265.252 | 146.5201 | 0.56287 | 2.3904
12 | 4 | 8 | 400 | 240 | 26.496 | 0.192 | 96.768 | 403.2 | 268.8 | 64.512 | 6.7738 | 7.0963 | 4.0643 | 5.844 | 3.2657 | 50.4 | 384 | 222.72 | 46.08 | 231.8855 | 297.619 | 359.1954 | 198.4127 | 1.0322 | 1.2835
16 | 4 | 6 | 400 | 240 | 26.496 | 0.192 | 96.768 | 403.2 | 268.8 | 64.512 | 6.7738 | 7.0963 | 4.0643 | 5.844 | 4.3542 | 67.2 | 384 | 222.72 | 46.08 | 231.8855 | 297.619 | 359.1954 | 198.4127 | 1.0322 | 1.2835
16 | 3 | 8 | 300 | 180 | 26.496 | 0.34133 | 96.768 | 537.6 | 358.4 | 64.512 | 6.7738 | 7.0963 | 4.0643 | 5.844 | 3.2657 | 67.2 | 384 | 296.96 | 61.44 | 231.8855 | 223.2143 | 269.3966 | 148.8095 | 0.5806 | 2.2818
14 | 3 | 9 | 300 | 180 | 26.082 | 0.336 | 95.256 | 529.2 | 352.8 | 63.504 | 6.6679 | 6.9854 | 4.0008 | 5.7527 | 2.8575 | 58.8 | 378 | 292.32 | 60.48 | 228.2623 | 226.7574 | 273.6727 | 151.1716 | 0.59917 | 2.1765
11 | 3 | 11 | 300 | 180 | 25.047 | 0.32267 | 91.476 | 508.2 | 338.8 | 60.984 | 6.4033 | 6.7082 | 3.842 | 5.5244 | 2.2451 | 46.2 | 363 | 280.72 | 58.08 | 219.2043 | 236.1275 | 284.9815 | 157.4183 | 0.64972 | 1.9275
10 | 3 | 12 | 300 | 180 | 24.84 | 0.32 | 90.72 | 504 | 336 | 60.48 | 6.3504 | 6.6528 | 3.8102 | 5.4788 | 2.041 | 42 | 360 | 278.4 | 57.6 | 217.3927 | 238.0952 | 287.3563 | 158.7302 | 0.66059 | 1.8801
12 | 3 | 10 | 300 | 180 | 24.84 | 0.32 | 90.72 | 504 | 336 | 60.48 | 6.3504 | 6.6528 | 3.8102 | 5.4788 | 2.4492 | 50.4 | 360 | 278.4 | 57.6 | 217.3927 | 238.0952 | 287.3563 | 158.7302 | 0.66059 | 1.8801
15 | 3 | 8 | 300 | 180 | 24.84 | 0.32 | 90.72 | 504 | 336 | 60.48 | 6.3504 | 6.6528 | 3.8102 | 5.4788 | 3.0616 | 63 | 360 | 278.4 | 57.6 | 217.3927 | 238.0952 | 287.3563 | 158.7302 | 0.66059 | 1.8801
13 | 3 | 9 | 300 | 180 | 24.219 | 0.312 | 88.452 | 491.4 | 327.6 | 58.968 | 6.1916 | 6.4865 | 3.715 | 5.3418 | 2.6533 | 54.6 | 351 | 271.44 | 56.16 | 211.9579 | 244.2002 | 294.7244 | 162.8002 | 0.6949 | 1.7426
14 | 3 | 8 | 300 | 180 | 23.184 | 0.29867 | 84.672 | 470.4 | 313.6 | 56.448 | 5.927 | 6.2093 | 3.5562 | 5.1135 | 2.8575 | 58.8 | 336 | 259.84 | 53.76 | 202.8998 | 255.102 | 307.8818 | 170.068 | 0.75833 | 1.5286
16 | 3 | 7 | 300 | 180 | 23.184 | 0.29867 | 84.672 | 470.4 | 313.6 | 56.448 | 5.927 | 6.2093 | 3.5562 | 5.1135 | 3.2657 | 67.2 | 336 | 259.84 | 53.76 | 202.8998 | 255.102 | 307.8818 | 170.068 | 0.75833 | 1.5286
10 | 3 | 11 | 300 | 180 | 22.77 | 0.29333 | 83.16 | 462 | 308 | 55.44 | 5.8212 | 6.0984 | 3.4927 | 5.0222 | 2.041 | 42 | 330 | 255.2 | 52.8 | 199.2766 | 259.7403 | 313.4796 | 173.1602 | 0.78616 | 1.4482
11 | 3 | 10 | 300 | 180 | 22.77 | 0.29333 | 83.16 | 462 | 308 | 55.44 | 5.8212 | 6.0984 | 3.4927 | 5.0222 | 2.2451 | 46.2 | 330 | 255.2 | 52.8 | 199.2766 | 259.7403 | 313.4796 | 173.1602 | 0.78616 | 1.4482
12 | 3 | 9 | 300 | 180 | 22.356 | 0.288 | 81.648 | 453.6 | 302.4 | 54.432 | 5.7154 | 5.9875 | 3.4292 | 4.9309 | 2.4492 | 50.4 | 324 | 250.56 | 51.84 | 195.6534 | 264.5503 | 319.2848 | 176.3668 | 0.81554 | 1.3706
15 | 3 | 7 | 300 | 180 | 21.735 | 0.28 | 79.38 | 441 | 294 | 52.92 | 5.5566 | 5.8212 | 3.334 | 4.7939 | 3.0616 | 63 | 315 | 243.6 | 50.4 | 190.2186 | 272.1088 | 328.4072 | 181.4059 | 0.86281 | 1.2595
13 | 3 | 8 | 300 | 180 | 21.528 | 0.27733 | 78.624 | 436.8 | 291.2 | 52.416 | 5.5037 | 5.7658 | 3.3022 | 4.7483 | 2.6533 | 54.6 | 312 | 241.28 | 49.92 | 188.407 | 274.7253 | 331.565 | 183.1502 | 0.87948 | 1.2239
10 | 3 | 10 | 300 | 180 | 20.7 | 0.26667 | 75.6 | 420 | 280 | 50.4 | 5.292 | 5.544 | 3.1752 | 4.5656 | 2.041 | 42 | 300 | 232 | 48 | 181.1606 | 285.7143 | 344.8276 | 190.4762 | 0.95125 | 1.088
11 | 3 | 9 | 300 | 180 | 20.493 | 0.264 | 74.844 | 415.8 | 277.2 | 49.896 | 5.2391 | 5.4886 | 3.1434 | 4.52 | 2.2451 | 46.2 | 297 | 229.68 | 47.52 | 179.349 | 288.6003 | 348.3107 | 192.4002 | 0.97056 | 1.0557
14 | 3 | 7 | 300 | 180 | 20.286 | 0.26133 | 74.088 | 411.6 | 274.4 | 49.392 | 5.1862 | 5.4331 | 3.1117 | 4.4743 | 2.8575 | 58.8 | 294 | 227.36 | 47.04 | 177.5373 | 291.5452 | 351.8649 | 194.3635 | 0.99047 | 1.0241
12 | 3 | 8 | 300 | 180 | 19.872 | 0.256 | 72.576 | 403.2 | 268.8 | 48.384 | 5.0803 | 5.3222 | 3.0482 | 4.383 | 2.4492 | 50.4 | 288 | 222.72 | 46.08 | 173.9141 | 297.619 | 359.1954 | 198.4127 | 1.0322 | 0.96263
16 | 3 | 6 | 300 | 180 | 19.872 | 0.256 | 72.576 | 403.2 | 268.8 | 48.384 | 5.0803 | 5.3222 | 3.0482 | 4.383 | 3.2657 | 67.2 | 288 | 222.72 | 46.08 | 173.9141 | 297.619 | 359.1954 | 198.4127 | 1.0322 | 0.96263
12 | 2 | 12 | 200 | 120 | 19.872 | 0.576 | 72.576 | 604.8 | 403.2 | 48.384 | 5.0803 | 5.3222 | 3.0482 | 4.383 | 1.6328 | 50.4 | 288 | 334.08 | 69.12 | 173.9141 | 198.4127 | 239.4636 | 132.2751 | 0.45874 | 2.1659
16 | 2 | 9 | 200 | 120 | 19.872 | 0.576 | 72.576 | 604.8 | 403.2 | 48.384 | 5.0803 | 5.3222 | 3.0482 | 4.383 | 2.1771 | 67.2 | 288 | 334.08 | 69.12 | 173.9141 | 198.4127 | 239.4636 | 132.2751 | 0.45874 | 2.1659
13 | 2 | 11 | 200 | 120 | 19.734 | 0.572 | 72.072 | 600.6 | 400.4 | 48.048 | 5.045 | 5.2853 | 3.027 | 4.3526 | 1.7689 | 54.6 | 286 | 331.76 | 68.64 | 172.7064 | 199.8002 | 241.1382 | 133.2001 | 0.46518 | 2.1211
14 | 2 | 10 | 200 | 120 | 19.32 | 0.56 | 70.56 | 588 | 392 | 47.04 | 4.9392 | 5.1744 | 2.9635 | 4.2613 | 1.905 | 58.8 | 280 | 324.8 | 67.2 | 169.0832 | 204.0816 | 246.3054 | 136.0544 | 0.48533 | 1.9904
15 | 2 | 9 | 200 | 120 | 18.63 | 0.54 | 68.04 | 567 | 378 | 45.36 | 4.7628 | 4.9896 | 2.8577 | 4.1091 | 2.041 | 63 | 270 | 313.2 | 64.8 | 163.0445 | 211.6402 | 255.4278 | 141.0935 | 0.52195 | 1.7847
11 | 2 | 12 | 200 | 120 | 18.216 | 0.528 | 66.528 | 554.4 | 369.6 | 44.352 | 4.657 | 4.8787 | 2.7942 | 4.0178 | 1.4968 | 46.2 | 264 | 306.24 | 63.36 | 159.4213 | 216.4502 | 261.233 | 144.3001 | 0.54594 | 1.6683
12 | 2 | 11 | 200 | 120 | 18.216 | 0.528 | 66.528 | 554.4 | 369.6 | 44.352 | 4.657 | 4.8787 | 2.7942 | 4.0178 | 1.6328 | 50.4 | 264 | 306.24 | 63.36 | 159.4213 | 216.4502 | 261.233 | 144.3001 | 0.54594 | 1.6683
13 | 2 | 10 | 200 | 120 | 17.94 | 0.52 | 65.52 | 546 | 364 | 43.68 | 4.5864 | 4.8048 | 2.7518 | 3.9569 | 1.7689 | 54.6 | 260 | 301.6 | 62.4 | 157.0058 | 219.7802 | 265.252 | 146.5201 | 0.56287 | 1.5936
16 | 2 | 8 | 200 | 120 | 17.664 | 0.512 | 64.512 | 537.6 | 358.4 | 43.008 | 4.5158 | 4.7309 | 2.7095 | 3.896 | 2.1771 | 67.2 | 256 | 296.96 | 61.44 | 154.5903 | 223.2143 | 269.3966 | 148.8095 | 0.5806 | 1.5212
14 | 2 | 9 | 200 | 120 | 17.388 | 0.504 | 63.504 | 529.2 | 352.8 | 42.336 | 4.4453 | 4.657 | 2.6672 | 3.8351 | 1.905 | 58.8 | 252 | 292.32 | 60.48 | 152.1749 | 226.7574 | 273.6727 | 151.1716 | 0.59917 | 1.451
11 | 2 | 11 | 200 | 120 | 16.698 | 0.484 | 60.984 | 508.2 | 338.8 | 40.656 | 4.2689 | 4.4722 | 2.5613 | 3.683 | 1.4968 | 46.2 | 242 | 280.72 | 58.08 | 146.1362 | 236.1275 | 284.9815 | 157.4183 | 0.64972 | 1.285
10 | 2 | 12 | 200 | 120 | 16.56 | 0.48 | 60.48 | 504 | 336 | 40.32 | 4.2336 | 4.4352 | 2.5402 | 3.6525 | 1.3607 | 42 | 240 | 278.4 | 57.6 | 144.9284 | 238.0952 | 287.3563 | 158.7302 | 0.66059 | 1.2534
12 | 2 | 10 | 200 | 120 | 16.56 | 0.48 | 60.48 | 504 | 336 | 40.32 | 4.2336 | 4.4352 | 2.5402 | 3.6525 | 1.6328 | 50.4 | 240 | 278.4 | 57.6 | 144.9284 | 238.0952 | 287.3563 | 158.7302 | 0.66059 | 1.2534
15 | 2 | 8 | 200 | 120 | 16.56 | 0.48 | 60.48 | 504 | 336 | 40.32 | 4.2336 | 4.4352 | 2.5402 | 3.6525 | 2.041 | 63 | 240 | 278.4 | 57.6 | 144.9284 | 238.0952 | 287.3563 | 158.7302 | 0.66059 | 1.2534
13 | 2 | 9 | 200 | 120 | 16.146 | 0.468 | 58.968 | 491.4 | 327.6 | 39.312 | 4.1278 | 4.3243 | 2.4767 | 3.5612 | 1.7689 | 54.6 | 234 | 271.44 | 56.16 | 141.3052 | 244.2002 | 294.7244 | 162.8002 | 0.6949 | 1.1618
14 | 2 | 8 | 200 | 120 | 15.456 | 0.448 | 56.448 | 470.4 | 313.6 | 37.632 | 3.9514 | 4.1395 | 2.3708 | 3.409 | 1.905 | 58.8 | 224 | 259.84 | 53.76 | 135.2665 | 255.102 | 307.8818 | 170.068 | 0.75833 | 1.0191
16 | 2 | 7 | 200 | 120 | 15.456 | 0.448 | 56.448 | 470.4 | 313.6 | 37.632 | 3.9514 | 4.1395 | 2.3708 | 3.409 | 2.1771 | 67.2 | 224 | 259.84 | 53.76 | 135.2665 | 255.102 | 307.8818 | 170.068 | 0.75833 | 1.0191
10 | 2 | 11 | 200 | 120 | 15.18 | 0.44 | 55.44 | 462 | 308 | 36.96 | 3.8808 | 4.0656 | 2.3285 | 3.3481 | 1.3607 | 42 | 220 | 255.2 | 52.8 | 132.8511 | 259.7403 | 313.4796 | 173.1602 | 0.78616 | 0.96546
11 | 2 | 10 | 200 | 120 | 15.18 | 0.44 | 55.44 | 462 | 308 | 36.96 | 3.8808 | 4.0656 | 2.3285 | 3.3481 | 1.4968 | 46.2 | 220 | 255.2 | 52.8 | 132.8511 | 259.7403 | 313.4796 | 173.1602 | 0.78616 | 0.96546
12 | 2 | 9 | 200 | 120 | 14.904 | 0.432 | 54.432 | 453.6 | 302.4 | 36.288 | 3.8102 | 3.9917 | 2.2861 | 3.2873 | 1.6328 | 50.4 | 216 | 250.56 | 51.84 | 130.4356 | 264.5503 | 319.2848 | 176.3668 | 0.81554 | 0.91375
15 | 2 | 7 | 200 | 120 | 14.49 | 0.42 | 52.92 | 441 | 294 | 35.28 | 3.7044 | 3.8808 | 2.2226 | 3.196 | 2.041 | 63 | 210 | 243.6 | 50.4 | 126.8124 | 272.1088 | 328.4072 | 181.4059 | 0.86281 | 0.8397
13 | 2 | 8 | 200 | 120 | 14.352 | 0.416 | 52.416 | 436.8 | 291.2 | 34.944 | 3.6691 | 3.8438 | 2.2015 | 3.1655 | 1.7689 | 54.6 | 208 | 241.28 | 49.92 | 125.6047 | 274.7253 | 331.565 | 183.1502 | 0.87948 | 0.81593
10 | 2 | 10 | 200 | 120 | 13.8 | 0.4 | 50.4 | 420 | 280 | 33.6 | 3.528 | 3.696 | 2.1168 | 3.0438 | 1.3607 | 42 | 200 | 232 | 48 | 120.7737 | 285.7143 | 344.8276 | 190.4762 | 0.95125 | 0.72536
11 | 2 | 9 | 200 | 120 | 13.662 | 0.396 | 49.896 | 415.8 | 277.2 | 33.264 | 3.4927 | 3.659 | 2.0956 | 3.0133 | 1.4968 | 46.2 | 198 | 229.68 | 47.52 | 119.566 | 288.6003 | 348.3107 | 192.4002 | 0.97056 | 0.70382
14 | 2 | 7 | 200 | 120 | 13.524 | 0.392 | 49.392 | 411.6 | 274.4 | 32.928 | 3.4574 | 3.6221 | 2.0745 | 2.9829 | 1.905 | 58.8 | 196 | 227.36 | 47.04 | 118.3582 | 291.5452 | 351.8649 | 194.3635 | 0.99047 | 0.68271
12 | 2 | 8 | 200 | 120 | 13.248 | 0.384 | 48.384 | 403.2 | 268.8 | 32.256 | 3.3869 | 3.5482 | 2.0321 | 2.922 | 1.6328 | 50.4 | 192 | 222.72 | 46.08 | 115.9428 | 297.619 | 359.1954 | 198.4127 | 1.0322 | 0.64175
16 | 2 | 6 | 200 | 120 | 13.248 | 0.384 | 48.384 | 403.2 | 268.8 | 32.256 | 3.3869 | 3.5482 | 2.0321 | 2.922 | 2.1771 | 67.2 | 192 | 222.72 | 46.08 | 115.9428 | 297.619 | 359.1954 | 198.4127 | 1.0322 | 0.64175
16 | 6 | 12 | 600 | 360 | 79.488 | 0.256 | 290.304 | 806.4 | 537.6 | 193.536 | 20.3213 | 21.289 | 12.1928 | 17.5321 | 6.5313 | 67.2 | 1152 | 445.44 | 92.16 | 695.6565 | 148.8095 | 179.5977 | 99.2063 | 0.25804 | 15.4021
15 | 6 | 12 | 600 | 360 | 74.52 | 0.24 | 272.16 | 756 | 504 | 181.44 | 19.0512 | 19.9584 | 11.4307 | 16.4363 | 6.1231 | 63 | 1080 | 417.6 | 86.4 | 652.178 | 158.7302 | 191.5709 | 105.8201 | 0.2936 | 12.6909
16 | 6 | 11 | 600 | 360 | 72.864 | 0.23467 | 266.112 | 739.2 | 492.8 | 177.408 | 18.6278 | 19.5149 | 11.1767 | 16.0711 | 6.5313 | 67.2 | 1056 | 408.32 | 84.48 | 637.6852 | 162.3377 | 195.9248 | 108.2251 | 0.30709 | 11.8635
14 | 6 | 12 | 600 | 360 | 69.552 | 0.224 | 254.016 | 705.6 | 470.4 | 169.344 | 17.7811 | 18.6278 | 10.6687 | 15.3406 | 5.7149 | 58.8 | 1008 | 389.76 | 80.64 | 608.6995 | 170.068 | 205.2545 | 113.3787 | 0.33704 | 10.3182
15 | 6 | 11 | 600 | 360 | 68.31 | 0.22 | 249.48 | 693 | 462 | 166.32 | 17.4636 | 18.2952 | 10.4782 | 15.0666 | 6.1231 | 63 | 990 | 382.8 | 79.2 | 597.8298 | 173.1602 | 208.9864 | 115.4401 | 0.3494 | 9.7753
16 | 5 | 12 | 500 | 300 | 66.24 | 0.3072 | 241.92 | 806.4 | 537.6 | 161.28 | 16.9344 | 17.7408 | 10.1606 | 14.6101 | 5.4428 | 67.2 | 960 | 445.44 | 92.16 | 579.7138 | 148.8095 | 179.5977 | 99.2063 | 0.25804 | 12.8351
16 | 6 | 10 | 600 | 360 | 66.24 | 0.21333 | 241.92 | 672 | 448 | 161.28 | 16.9344 | 17.7408 | 10.1606 | 14.6101 | 6.5313 | 67.2 | 960 | 371.2 | 76.8 | 579.7138 | 178.5714 | 215.5172 | 119.0476 | 0.37158 | 8.9133
13 | 6 | 12 | 600 | 360 | 64.584 | 0.208 | 235.872 | 655.2 | 436.8 | 157.248 | 16.511 | 17.2973 | 9.9066 | 14.2448 | 5.3067 | 54.6 | 936 | 361.92 | 74.88 | 565.2209 | 183.1502 | 221.0433 | 122.1001 | 0.39088 | 8.2613
14 | 6 | 11 | 600 | 360 | 63.756 | 0.20533 | 232.848 | 646.8 | 431.2 | 155.232 | 16.2994 | 17.0755 | 9.7796 | 14.0622 | 5.7149 | 58.8 | 924 | 357.28 | 73.92 | 557.9745 | 185.5288 | 223.914 | 123.6858 | 0.4011 | 7.9476
15 | 5 | 12 | 500 | 300 | 62.1 | 0.288 | 226.8 | 756 | 504 | 151.2 | 15.876 | 16.632 | 9.5256 | 13.6969 | 5.1026 | 63 | 900 | 417.6 | 86.4 | 543.4817 | 158.7302 | 191.5709 | 105.8201 | 0.2936 | 10.5758
15 | 6 | 10 | 600 | 360 | 62.1 | 0.2 | 226.8 | 630 | 420 | 151.2 | 15.876 | 16.632 | 9.5256 | 13.6969 | 6.1231 | 63 | 900 | 348 | 72 | 543.4817 | 190.4762 | 229.8851 | 126.9841 | 0.42278 | 7.3443
16 | 5 | 11 | 500 | 300 | 60.72 | 0.2816 | 221.76 | 739.2 | 492.8 | 147.84 | 15.5232 | 16.2624 | 9.3139 | 13.3926 | 5.4428 | 67.2 | 880 | 408.32 | 84.48 | 531.4043 | 162.3377 | 195.9248 | 108.2251 | 0.30709 | 9.8863
14 | 5 | 12 | 500 | 300 | 57.96 | 0.2688 | 211.68 | 705.6 | 470.4 | 141.12 | 14.8176 | 15.5232 | 8.8906 | 12.7838 | 4.7624 | 58.8 | 840 | 389.76 | 80.64 | 507.2496 | 170.068 | 205.2545 | 113.3787 | 0.33704 | 8.5985
15 | 5 | 11 | 500 | 300 | 56.925 | 0.264 | 207.9 | 693 | 462 | 138.6 | 14.553 | 15.246 | 8.7318 | 12.5555 | 5.1026 | 63 | 825 | 382.8 | 79.2 | 498.1915 | 173.1602 | 208.9864 | 115.4401 | 0.3494 | 8.146
16 | 5 | 10 | 500 | 300 | 55.2 | 0.256 | 201.6 | 672 | 448 | 134.4 | 14.112 | 14.784 | 8.4672 | 12.1751 | 5.4428 | 67.2 | 800 | 371.2 | 76.8 | 483.0948 | 178.5714 | 215.5172 | 119.0476 | 0.37158 | 7.4277
13 | 5 | 12 | 500 | 300 | 53.82 | 0.2496 | 196.56 | 655.2 | 436.8 | 131.04 | 13.7592 | 14.4144 | 8.2555 | 11.8707 | 4.4222 | 54.6 | 780 | 361.92 | 74.88 | 471.0174 | 183.1502 | 221.0433 | 122.1001 | 0.39088 | 6.8844
14 | 5 | 11 | 500 | 300 | 53.13 | 0.2464 | 194.04 | 646.8 | 431.2 | 129.36 | 13.5828 | 14.2296 | 8.1497 | 11.7185 | 4.7624 | 58.8 | 770 | 357.28 | 73.92 | 464.9788 | 185.5288 | 223.914 | 123.6858 | 0.4011 | 6.623
16 | 4 | 12 | 400 | 240 | 52.992 | 0.384 | 193.536 | 806.4 | 537.6 | 129.024 | 13.5475 | 14.1926 | 8.1285 | 11.6881 | 4.3542 | 67.2 | 768 | 445.44 | 92.16 | 463.771 | 148.8095 | 179.5977 | 99.2063 | 0.25804 | 10.2681
15 | 5 | 10 | 500 | 300 | 51.75 | 0.24 | 189 | 630 | 420 | 126 | 13.23 | 13.86 | 7.938 | 11.4141 | 5.1026 | 63 | 750 | 348 | 72 | 452.9014 | 190.4762 | 229.8851 | 126.9841 | 0.42278 | 6.1202
15 | 4 | 12 | 400 | 240 | 49.68 | 0.36 | 181.44 | 756 | 504 | 120.96 | 12.7008 | 13.3056 | 7.6205 | 10.9576 | 4.0821 | 63 | 720 | 417.6 | 86.4 | 434.7853 | 158.7302 | 191.5709 | 105.8201 | 0.2936 | 8.4606
16 | 4 | 11 | 400 | 240 | 48.576 | 0.352 | 177.408 | 739.2 | 492.8 | 118.272 | 12.4186 | 13.0099 | 7.4511 | 10.7141 | 4.3542 | 67.2 | 704 | 408.32 | 84.48 | 425.1234 | 162.3377 | 195.9248 | 108.2251 | 0.30709 | 7.909
14 | 4 | 12 | 400 | 240 | 46.368 | 0.336 | 169.344 | 705.6 | 470.4 | 112.896 | 11.8541 | 12.4186 | 7.1124 | 10.227 | 3.8099 | 58.8 | 672 | 389.76 | 80.64 | 405.7996 | 170.068 | 205.2545 | 113.3787 | 0.33704 | 6.8788
15 | 4 | 11 | 400 | 240 | 45.54 | 0.33 | 166.32 | 693 | 462 | 110.88 | 11.6424 | 12.1968 | 6.9854 | 10.0444 | 4.0821 | 63 | 660 | 382.8 | 79.2 | 398.5532 | 173.1602 | 208.9864 | 115.4401 | 0.3494 | 6.5168
16 | 4 | 10 | 400 | 240 | 44.16 | 0.32 | 161.28 | 672 | 448 | 107.52 | 11.2896 | 11.8272 | 6.7738 | 9.74 | 4.3542 | 67.2 | 640 | 371.2 | 76.8 | 386.4759 | 178.5714 | 215.5172 | 119.0476 | 0.37158 | 5.9422
13 | 4 | 12 | 400 | 240 | 43.056 | 0.312 | 157.248 | 655.2 | 436.8 | 104.832 | 11.0074 | 11.5315 | 6.6044 | 9.4965 | 3.5378 | 54.6 | 624 | 361.92 | 74.88 | 376.814 | 183.1502 | 221.0433 | 122.1001 | 0.39088 | 5.5076
14 | 4 | 11 | 400 | 240 | 42.504 | 0.308 | 155.232 | 646.8 | 431.2 | 103.488 | 10.8662 | 11.3837 | 6.5197 | 9.3748 | 3.8099 | 58.8 | 616 | 357.28 | 73.92 | 371.983 | 185.5288 | 223.914 | 123.6858 | 0.4011 | 5.2984
15 | 4 | 10 | 400 | 240 | 41.4 | 0.3 | 151.2 | 630 | 420 | 100.8 | 10.584 | 11.088 | 6.3504 | 9.1313 | 4.0821 | 63 | 600 | 348 | 72 | 362.3211 | 190.4762 | 229.8851 | 126.9841 | 0.42278 | 4.8962
16 | 3 | 12 | 300 | 180 | 39.744 | 0.512 | 145.152 | 806.4 | 537.6 | 96.768 | 10.1606 | 10.6445 | 6.0964 | 8.766 | 3.2657 | 67.2 | 576 | 445.44 | 92.16 | 347.8283 | 148.8095 | 179.5977 | 99.2063 | 0.25804 | 7.7011
13 | 6 | 7 | 600 | 360 | 37.674 | 0.12133 | 137.592 | 382.2 | 254.8 | 91.728 | 9.6314 | 10.0901 | 5.7789 | 8.3095 | 5.3067 | 54.6 | 546 | 211.12 | 43.68 | 329.7122 | 313.9717 | 378.9314 | 209.3145 | 1.1487 | 1.6398
15 | 3 | 12 | 300 | 180 | 37.26 | 0.48 | 136.08 | 756 | 504 | 90.72 | 9.5256 | 9.9792 | 5.7154 | 8.2182 | 3.0616 | 63 | 540 | 417.6 | 86.4 | 326.089 | 158.7302 | 191.5709 | 105.8201 | 0.2936 | 6.3455
10 | 6 | 9 | 600 | 360 | 37.26 | 0.12 | 136.08 | 378 | 252 | 90.72 | 9.5256 | 9.9792 | 5.7154 | 8.2182 | 4.0821 | 42 | 540 | 208.8 | 43.2 | 326.089 | 317.4603 | 383.1418 | 211.6402 | 1.1744 | 1.5864
15 | 6 | 6 | 600 | 360 | 37.26 | 0.12 | 136.08 | 378 | 252 | 90.72 | 9.5256 | 9.9792 | 5.7154 | 8.2182 | 6.1231 | 63 | 540 | 208.8 | 43.2 | 326.089 | 317.4603 | 383.1418 | 211.6402 | 1.1744 | 1.5864
16 | 3 | 11 | 300 | 180 | 36.432 | 0.46933 | 133.056 | 739.2 | 492.8 | 88.704 | 9.3139 | 9.7574 | 5.5884 | 8.0355 | 3.2657 | 67.2 | 528 | 408.32 | 84.48 | 318.8426 | 162.3377 | 195.9248 | 108.2251 | 0.30709 | 5.9318
11 | 6 | 8 | 600 | 360 | 36.432 | 0.11733 | 133.056 | 369.6 | 246.4 | 88.704 | 9.3139 | 9.7574 | 5.5884 | 8.0355 | 4.4903 | 46.2 | 528 | 204.16 | 42.24 | 318.8426 | 324.6753 | 391.8495 | 216.4502 | 1.2284 | 1.4829
14 | 3 | 12 | 300 | 180 | 34.776 | 0.448 | 127.008 | 705.6 | 470.4 | 84.672 | 8.8906 | 9.3139 | 5.3343 | 7.6703 | 2.8575 | 58.8 | 504 | 389.76 | 80.64 | 304.3497 | 170.068 | 205.2545 | 113.3787 | 0.33704 | 5.1591
12 | 6 | 7 | 600 | 360 | 34.776 | 0.112 | 127.008 | 352.8 | 235.2 | 84.672 | 8.8906 | 9.3139 | 5.3343 | 7.6703 | 4.8985 | 50.4 | 504 | 194.88 | 40.32 | 304.3497 | 340.1361 | 410.509 | 226.7574 | 1.3481 | 1.2898
14 | 6 | 6 | 600 | 360 | 34.776 | 0.112 | 127.008 | 352.8 | 235.2 | 84.672 | 8.8906 | 9.3139 | 5.3343 | 7.6703 | 5.7149 | 58.8 | 504 | 194.88 | 40.32 | 304.3497 | 340.1361 | 410.509 | 226.7574 | 1.3481 | 1.2898
15 | 3 | 11 | 300 | 180 | 34.155 | 0.44 | 124.74 | 693 | 462 | 83.16 | 8.7318 | 9.1476 | 5.2391 | 7.5333 | 3.0616 | 63 | 495 | 382.8 | 79.2 | 298.9149 | 173.1602 | 208.9864 | 115.4401 | 0.3494 | 4.8876
16 | 3 | 10 | 300 | 180 | 33.12 | 0.42667 | 120.96 | 672 | 448 | 80.64 | 8.4672 | 8.8704 | 5.0803 | 7.305 | 3.2657 | 67.2 | 480 | 371.2 | 76.8 | 289.8569 | 178.5714 | 215.5172 | 119.0476 | 0.37158 | 4.4566
10 | 6 | 8 | 600 | 360 | 33.12 | 0.10667 | 120.96 | 336 | 224 | 80.64 | 8.4672 | 8.8704 | 5.0803 | 7.305 | 4.0821 | 42 | 480 | 185.6 | 38.4 | 289.8569 | 357.1429 | 431.0345 | 238.0952 | 1.4863 | 1.1142
13 | 3 | 12 | 300 | 180 | 32.292 | 0.416 | 117.936 | 655.2 | 436.8 | 78.624 | 8.2555 | 8.6486 | 4.9533 | 7.1224 | 2.6533 | 54.6 | 468 | 361.92 | 74.88 | 282.6105 | 183.1502 | 221.0433 | 122.1001 | 0.39088 | 4.1307
13 | 6 | 6 | 600 | 360 | 32.292 | 0.104 | 117.936 | 327.6 | 218.4 | 78.624 | 8.2555 | 8.6486 | 4.9533 | 7.1224 | 5.3067 | 54.6 | 468 | 180.96 | 37.44 | 282.6105 | 366.3004 | 442.0866 | 244.2002 | 1.5635 | 1.0327
14 | 3 | 11 | 300 | 180 | 31.878 | 0.41067 | 116.424 | 646.8 | 431.2 | 77.616 | 8.1497 | 8.5378 | 4.8898 | 7.0311 | 2.8575 | 58.8 | 462 | 357.28 | 73.92 | 278.9873 | 185.5288 | 223.914 | 123.6858 | 0.4011 | 3.9738
11 | 6 | 7 | 600 | 360 | 31.878 | 0.10267 | 116.424 | 323.4 | 215.6 | 77.616 | 8.1497 | 8.5378 | 4.8898 | 7.0311 | 4.4903 | 46.2 | 462 | 178.64 | 36.96 | 278.9873 | 371.0575 | 447.828 | 247.3717 | 1.6044 | 0.99346
13 | 5 | 7 | 500 | 300 | 31.395 | 0.1456 | 114.66 | 382.2 | 254.8 | 76.44 | 8.0262 | 8.4084 | 4.8157 | 6.9246 | 4.4222 | 54.6 | 455 | 211.12 | 43.68 | 274.7602 | 313.9717 | 378.9314 | 209.3145 | 1.1487 | 1.3665
10 | 5 | 9 | 500 | 300 | 31.05 | 0.144 | 113.4 | 378 | 252 | 75.6 | 7.938 | 8.316 | 4.7628 | 6.8485 | 3.4017 | 42 | 450 | 208.8 | 43.2 | 271.7408 | 317.4603 | 383.1418 | 211.6402 | 1.1744 | 1.322
15 | 5 | 6 | 500 | 300 | 31.05 | 0.144 | 113.4 | 378 | 252 | 75.6 | 7.938 | 8.316 | 4.7628 | 6.8485 | 5.1026 | 63 | 450 | 208.8 | 43.2 | 271.7408 | 317.4603 | 383.1418 | 211.6402 | 1.1744 | 1.322
15 | 3 | 10 | 300 | 180 | 31.05 | 0.4 | 113.4 | 630 | 420 | 75.6 | 7.938 | 8.316 | 4.7628 | 6.8485 | 3.0616 | 63 | 450 | 348 | 72 | 271.7408 | 190.4762 | 229.8851 | 126.9841 | 0.42278 | 3.6721
11 | 5 | 8 | 500 | 300 | 30.36 | 0.1408 | 110.88 | 369.6 | 246.4 | 73.92 | 7.7616 | 8.1312 | 4.657 | 6.6963 | 3.7419 | 46.2 | 440 | 204.16 | 42.24 | 265.7021 | 324.6753 | 391.8495 | 216.4502 | 1.2284 | 1.2358
12 | 6 | 6 | 600 | 360 | 29.808 | 0.096 | 108.864 | 302.4 | 201.6 | 72.576 | 7.6205 | 7.9834 | 4.5723 | 6.5745 | 4.8985 | 50.4 | 432 | 167.04 | 34.56 | 260.8712 | 396.8254 | 478.9272 | 264.5503 | 1.835 | 0.81222
12 | 5 | 7 | 500 | 300 | 28.98 | 0.1344 | 105.84 | 352.8 | 235.2 | 70.56 | 7.4088 | 7.7616 | 4.4453 | 6.3919 | 4.0821 | 50.4 | 420 | 194.88 | 40.32 | 253.6248 | 340.1361 | 410.509 | 226.7574 | 1.3481 | 1.0748
14 | 5 | 6 | 500 | 300 | 28.98 | 0.1344 | 105.84 | 352.8 | 235.2 | 70.56 | 7.4088 | 7.7616 | 4.4453 | 6.3919 | 4.7624 | 58.8 | 420 | 194.88 | 40.32 | 253.6248 | 340.1361 | 410.509 | 226.7574 | 1.3481 | 1.0748
10 | 6 | 7 | 600 | 360 | 28.98 | 0.093333 | 105.84 | 294 | 196 | 70.56 | 7.4088 | 7.7616 | 4.4453 | 6.3919 | 4.0821 | 42 | 420 | 162.4 | 33.6 | 253.6248 | 408.1633 | 492.6108 | 272.1088 | 1.9413 | 0.7464
10 | 5 | 8 | 500 | 300 | 27.6 | 0.128 | 100.8 | 336 | 224 | 67.2 | 7.056 | 7.392 | 4.2336 | 6.0875 | 3.4017 | 42 | 400 | 185.6 | 38.4 | 241.5474 | 357.1429 | 431.0345 | 238.0952 | 1.4863 | 0.92846
11 | 6 | 6 | 600 | 360 | 27.324 | 0.088 | 99.792 | 277.2 | 184.8 | 66.528 | 6.9854 | 7.3181 | 4.1913 | 6.0267 | 4.4903 | 46.2 | 396 | 153.12 | 31.68 | 239.1319 | 432.9004 | 522.466 | 288.6003 | 2.1838 | 0.62562
13 | 5 | 6 | 500 | 300 | 26.91 | 0.1248 | 98.28 | 327.6 | 218.4 | 65.52 | 6.8796 | 7.2072 | 4.1278 | 5.9353 | 4.4222 | 54.6 | 390 | 180.96 | 37.44 | 235.5087 | 366.3004 | 442.0866 | 244.2002 | 1.5635 | 0.86056
11 | 5 | 7 | 500 | 300 | 26.565 | 0.1232 | 97.02 | 323.4 | 215.6 | 64.68 | 6.7914 | 7.1148 | 4.0748 | 5.8592 | 3.7419 | 46.2 | 385 | 178.64 | 36.96 | 232.4894 | 371.0575 | 447.828 | 247.3717 | 1.6044 | 0.82788
16 | 2 | 12 | 200 | 120 | 26.496 | 0.768 | 96.768 | 806.4 | 537.6 | 64.512 | 6.7738 | 7.0963 | 4.0643 | 5.844 | 2.1771 | 67.2 | 384 | 445.44 | 92.16 | 231.8855 | 148.8095 | 179.5977 | 99.2063 | 0.25804 | 5.134
13 | 4 | 7 | 400 | 240 | 25.116 | 0.182 | 91.728 | 382.2 | 254.8 | 61.152 | 6.421 | 6.7267 | 3.8526 | 5.5397 | 3.5378 | 54.6 | 364 | 211.12 | 43.68 | 219.8081 | 313.9717 | 378.9314 | 209.3145 | 1.1487 | 1.0932
15 | 2 | 12 | 200 | 120 | 24.84 | 0.72 | 90.72 | 756 | 504 | 60.48 | 6.3504 | 6.6528 | 3.8102 | 5.4788 | 2.041 | 63 | 360 | 417.6 | 86.4 | 217.3927 | 158.7302 | 191.5709 | 105.8201 | 0.2936 | 4.2303
10 | 4 | 9 | 400 | 240 | 24.84 | 0.18 | 90.72 | 378 | 252 | 60.48 | 6.3504 | 6.6528 | 3.8102 | 5.4788 | 2.7214 | 42 | 360 | 208.8 | 43.2 | 217.3927 | 317.4603 | 383.1418 | 211.6402 | 1.1744 | 1.0576
10 | 6 | 6 | 600 | 360 | 24.84 | 0.08 | 90.72 | 252 | 168 | 60.48 | 6.3504 | 6.6528 | 3.8102 | 5.4788 | 4.0821 | 42 | 360 | 139.2 | 28.8 | 217.3927 | 476.1905 | 574.7126 | 317.4603 | 2.6424 | 0.47003
12 | 5 | 6 | 500 | 300 | 24.84 | 0.1152 | 90.72 | 302.4 | 201.6 | 60.48 | 6.3504 | 6.6528 | 3.8102 | 5.4788 | 4.0821 | 50.4 | 360 | 167.04 | 34.56 | 217.3927 | 396.8254 | 478.9272 | 264.5503 | 1.835 | 0.67685
15 | 4 | 6 | 400 | 240 | 24.84 | 0.18 | 90.72 | 378 | 252 | 60.48 | 6.3504 | 6.6528 | 3.8102 | 5.4788 | 4.0821 | 63 | 360 | 208.8 | 43.2 | 217.3927 | 317.4603 | 383.1418 | 211.6402 | 1.1744 | 1.0576
16 | 2 | 11 | 200 | 120 | 24.288 | 0.704 | 88.704 | 739.2 | 492.8 | 59.136 | 6.2093 | 6.505 | 3.7256 | 5.357 | 2.1771 | 67.2 | 352 | 408.32 | 84.48 | 212.5617 | 162.3377 | 195.9248 | 108.2251 | 0.30709 | 3.9545
22 | 4 | 4 | 400 | 240 | 24.288 | 0.176 | 88.704 | 369.6 | 246.4 | 59.136 | 6.2093 | 6.505 | 3.7256 | 5.357 | 5.987 | 92.4 | 352 | 204.16 | 42.24 | 212.5617 | 324.6753 | 391.8495 | 216.4502 | 1.2284 | 0.98863
10 | 5 | 7 | 500 | 300 | 24.15 | 0.112 | 88.2 | 294 | 196 | 58.8 | 6.174 | 6.468 | 3.7044 | 5.3266 | 3.4017 | 42 | 350 | 162.4 | 33.6 | 211.354 | 408.1633 | 492.6108 | 272.1088 | 1.9413 | 0.622
14 | 2 | 12 | 200 | 120 | 23.184 | 0.672 | 84.672 | 705.6 | 470.4 | 56.448 | 5.927 | 6.2093 | 3.5562 | 5.1135 | 1.905 | 58.8 | 336 | 389.76 | 80.64 | 202.8998 | 170.068 | 205.2545 | 113.3787 | 0.33704 | 3.4394
22 | 3 | 4 | 300 | 180 | 18.216 | 0.23467 | 66.528 | 369.6 | 246.4 | 44.352 | 4.657 | 4.8787 | 2.7942 | 4.0178 | 4.4903 | 92.4 | 264 | 204.16 | 42.24 | 159.4213 | 324.6753 | 391.8495 | 216.4502 | 1.2284 | 0.74147
14 | 4 | 6 | 400 | 240 | 23.184 | 0.168 | 84.672 | 352.8 | 235.2 | 56.448 | 5.927 | 6.2093 | 3.5562 | 5.1135 | 3.8099 | 58.8 | 336 | 194.88 | 40.32 | 202.8998 | 340.1361 | 410.509 | 226.7574 | 1.3481 | 0.85985
15 | 2 | 11 | 200 | 120 | 22.77 | 0.66 | 83.16 | 693 | 462 | 55.44 | 5.8212 | 6.0984 | 3.4927 | 5.0222 | 2.041 | 63 | 330 | 382.8 | 79.2 | 199.2766 | 173.1602 | 208.9864 | 115.4401 | 0.3494 | 3.2584
11 | 5 | 6 | 500 | 300 | 22.77 | 0.1056 | 83.16 | 277.2 | 184.8 | 55.44 | 5.8212 | 6.0984 | 3.4927 | 5.0222 | 3.7419 | 46.2 | 330 | 153.12 | 31.68 | 199.2766 | 432.9004 | 522.466 | 288.6003 | 2.1838 | 0.52135
16 | 2 | 10 | 200 | 120 | 22.08 | 0.64 | 80.64 | 672 | 448 | 53.76 | 5.6448 | 5.9136 | 3.3869 | 4.87 | 2.1771 | 67.2 | 320 | 371.2 | 76.8 | 193.2379 | 178.5714 | 215.5172 | 119.0476 | 0.37158 | 2.9711
10 | 4 | 8 | 400 | 240 | 22.08 | 0.16 | 80.64 | 336 | 224 | 53.76 | 5.6448 | 5.9136 | 3.3869 | 4.87 | 2.7214 | 42 | 320 | 185.6 | 38.4 | 193.2379 | 357.1429 | 431.0345 | 238.0952 | 1.4863 | 0.74277
13 | 2 | 12 | 200 | 120 | 21.528 | 0.624 | 78.624 | 655.2 | 436.8 | 52.416 | 5.5037 | 5.7658 | 3.3022 | 4.7483 | 1.7689 | 54.6 | 312 | 361.92 | 74.88 | 188.407 | 183.1502 | 221.0433 | 122.1001 | 0.39088 | 2.7538
13 | 4 | 6 | 400 | 240 | 21.528 | 0.156 | 78.624 | 327.6 | 218.4 | 52.416 | 5.5037 | 5.7658 | 3.3022 | 4.7483 | 3.5378 | 54.6 | 312 | 180.96 | 37.44 | 188.407 | 366.3004 | 442.0866 | 244.2002 | 1.5635 | 0.68844
14 | 2 | 11 | 200 | 120 | 21.252 | 0.616 | 77.616 | 646.8 | 431.2 | 51.744 | 5.4331 | 5.6918 | 3.2599 | 4.6874 | 1.905 | 58.8 | 308 | 357.28 | 73.92 | 185.9915 | 185.5288 | 223.914 | 123.6858 | 0.4011 | 2.6492
11 | 4 | 7 | 400 | 240 | 21.252 | 0.154 | 77.616 | 323.4 | 215.6 | 51.744 | 5.4331 | 5.6918 | 3.2599 | 4.6874 | 2.9935 | 46.2 | 308 | 178.64 | 36.96 | 185.9915 | 371.0575 | 447.828 | 247.3717 | 1.6044 | 0.6623
15 | 2 | 10 | 200 | 120 | 20.7 | 0.6 | 75.6 | 630 | 420 | 50.4 | 5.292 | 5.544 | 3.1752 | 4.5656 | 2.041 | 63 | 300 | 348 | 72 | 181.1606 | 190.4762 | 229.8851 | 126.9841 | 0.42278 | 2.4481
10 | 5 | 6 | 500 | 300 | 20.7 | 0.096 | 75.6 | 252 | 168 | 50.4 | 5.292 | 5.544 | 3.1752 | 4.5656 | 3.4017 | 42 | 300 | 139.2 | 28.8 | 181.1606 | 476.1905 | 574.7126 | 317.4603 | 2.6424 | 0.3917
12 | 4 | 6 | 400 | 240 | 19.872 | 0.144 | 72.576 | 302.4 | 201.6 | 48.384 | 5.0803 | 5.3222 | 3.0482 | 4.383 | 3.2657 | 50.4 | 288 | 167.04 | 34.56 | 173.9141 | 396.8254 | 478.9272 | 264.5503 | 1.835 | 0.54148
10 | 4 | 7 | 400 | 240 | 19.32 | 0.14 | 70.56 | 294 | 196 | 47.04 | 4.9392 | 5.1744 | 2.9635 | 4.2613 | 2.7214 | 42 | 280 | 162.4 | 33.6 | 169.0832 | 408.1633 | 492.6108 | 272.1088 | 1.9413 | 0.4976
13 | 3 | 7 | 300 | 180 | 18.837 | 0.24267 | 68.796 | 382.2 | 254.8 | 45.864 | 4.8157 | 5.045 | 2.8894 | 4.1547 | 2.6533 | 54.6 | 273 | 211.12 | 43.68 | 164.8561 | 313.9717 | 378.9314 | 209.3145 | 1.1487 | 0.81992
10 | 3 | 9 | 300 | 180 | 18.63 | 0.24 | 68.04 | 378 | 252 | 45.36 | 4.7628 | 4.9896 | 2.8577 | 4.1091 | 2.041 | 42 | 270 | 208.8 | 43.2 | 163.0445 | 317.4603 | 383.1418 | 211.6402 | 1.1744 | 0.79318
15 | 3 | 6 | 300 | 180 | 18.63 | 0.24 | 68.04 | 378 | 252 | 45.36 | 4.7628 | 4.9896 | 2.8577 | 4.1091 | 3.0616 | 63 | 270 | 208.8 | 43.2 | 163.0445 | 317.4603 | 383.1418 | 211.6402 | 1.1744 | 0.79318
11 | 3 | 8 | 300 | 180 | 18.216 | 0.23467 | 66.528 | 369.6 | 246.4 | 44.352 | 4.657 | 4.8787 | 2.7942 | 4.0178 | 2.2451 | 46.2 | 264 | 204.16 | 42.24 | 159.4213 | 324.6753 | 391.8495 | 216.4502 | 1.2284 | 0.74147
11 | 4 | 6 | 400 | 240 | 18.216 | 0.132 | 66.528 | 277.2 | 184.8 | 44.352 | 4.657 | 4.8787 | 2.7942 | 4.0178 | 2.9935 | 46.2 | 264 | 153.12 | 31.68 | 159.4213 | 432.9004 | 522.466 | 288.6003 | 2.1838 | 0.41708
12 | 3 | 7 | 300 | 180 | 17.388 | 0.224 | 63.504 | 352.8 | 235.2 | 42.336 | 4.4453 | 4.657 | 2.6672 | 3.8351 | 2.4492 | 50.4 | 252 | 194.88 | 40.32 | 152.1749 | 340.1361 | 410.509 | 226.7574 | 1.3481 | 0.64489
14 | 3 | 6 | 300 | 180 | 17.388 | 0.224 | 63.504 | 352.8 | 235.2 | 42.336 | 4.4453 | 4.657 | 2.6672 | 3.8351 | 2.8575 | 58.8 | 252 | 194.88 | 40.32 | 152.1749 | 340.1361 | 410.509 | 226.7574 | 1.3481 | 0.64489
10 | 3 | 8 | 300 | 180 | 16.56 | 0.21333 | 60.48 | 336 | 224 | 40.32 | 4.2336 | 4.4352 | 2.5402 | 3.6525 | 2.041 | 42 | 240 | 185.6 | 38.4 | 144.9284 | 357.1429 | 431.0345 | 238.0952 | 1.4863 | 0.55708
10 | 4 | 6 | 400 | 240 | 16.56 | 0.12 | 60.48 | 252 | 168 | 40.32 | 4.2336 | 4.4352 | 2.5402 | 3.6525 | 2.7214 | 42 | 240 | 139.2 | 28.8 | 144.9284 | 476.1905 | 574.7126 | 317.4603 | 2.6424 | 0.31336
13 | 3 | 6 | 300 | 180 | 16.146 | 0.208 | 58.968 | 327.6 | 218.4 | 39.312 | 4.1278 | 4.3243 | 2.4767 | 3.5612 | 2.6533 | 54.6 | 234 | 180.96 | 37.44 | 141.3052 | 366.3004 | 442.0866 | 244.2002 | 1.5635 | 0.51633
11 | 3 | 7 | 300 | 180 | 15.939 | 0.20533 | 58.212 | 323.4 | 215.6 | 38.808 | 4.0748 | 4.2689 | 2.4449 | 3.5155 | 2.2451 | 46.2 | 231 | 178.64 | 36.96 | 139.4936 | 371.0575 | 447.828 | 247.3717 | 1.6044 | 0.49673
12 | 3 | 6 | 300 | 180 | 14.904 | 0.192 | 54.432 | 302.4 | 201.6 | 36.288 | 3.8102 | 3.9917 | 2.2861 | 3.2873 | 2.4492 | 50.4 | 216 | 167.04 | 34.56 | 130.4356 | 396.8254 | 478.9272 | 264.5503 | 1.835 | 0.40611
10 | 3 | 7 | 300 | 180 | 14.49 | 0.18667 | 52.92 | 294 | 196 | 35.28 | 3.7044 | 3.8808 | 2.2226 | 3.196 | 2.041 | 42 | 210 | 162.4 | 33.6 | 126.8124 | 408.1633 | 492.6108 | 272.1088 | 1.9413 | 0.3732
11 | 3 | 6 | 300 | 180 | 13.662 | 0.176 | 49.896 | 277.2 | 184.8 | 33.264 | 3.4927 | 3.659 | 2.0956 | 3.0133 | 2.2451 | 46.2 | 198 | 153.12 | 31.68 | 119.566 | 432.9004 | 522.466 | 288.6003 | 2.1838 | 0.31281
13 | 2 | 7 | 200 | 120 | 12.558 | 0.364 | 45.864 | 382.2 | 254.8 | 30.576 | 3.2105 | 3.3634 | 1.9263 | 2.7698 | 1.7689 | 54.6 | 182 | 211.12 | 43.68 | 109.9041 | 313.9717 | 378.9314 | 209.3145 | 1.1487 | 0.54661
10 | 2 | 9 | 200 | 120 | 12.42 | 0.36 | 45.36 | 378 | 252 | 30.24 | 3.1752 | 3.3264 | 1.9051 | 2.7394 | 1.3607 | 42 | 180 | 208.8 | 43.2 | 108.6963 | 317.4603 | 383.1418 | 211.6402 | 1.1744 | 0.52879
10 | 3 | 6 | 300 | 180 | 12.42 | 0.16 | 45.36 | 252 | 168 | 30.24 | 3.1752 | 3.3264 | 1.9051 | 2.7394 | 2.041 | 42 | 180 | 139.2 | 28.8 | 108.6963 | 476.1905 | 574.7126 | 317.4603 | 2.6424 | 0.23502
15 | 2 | 6 | 200 | 120 | 12.42 | 0.36 | 45.36 | 378 | 252 | 30.24 | 3.1752 | 3.3264 | 1.9051 | 2.7394 | 2.041 | 63 | 180 | 208.8 | 43.2 | 108.6963 | 317.4603 | 383.1418 | 211.6402 | 1.1744 | 0.52879
11 | 2 | 8 | 200 | 120 | 12.144 | 0.352 | 44.352 | 369.6 | 246.4 | 29.568 | 3.1046 | 3.2525 | 1.8628 | 2.6785 | 1.4968 | 46.2 | 176 | 204.16 | 42.24 | 106.2809 | 324.6753 | 391.8495 | 216.4502 | 1.2284 | 0.49431
12 | 2 | 7 | 200 | 120 | 11.592 | 0.336 | 42.336 | 352.8 | 235.2 | 28.224 | 2.9635 | 3.1046 | 1.7781 | 2.5568 | 1.6328 | 50.4 | 168 | 194.88 | 40.32 | 101.4499 | 340.1361 | 410.509 | 226.7574 | 1.3481 | 0.42993
14 | 2 | 6 | 200 | 120 | 11.592 | 0.336 | 42.336 | 352.8 | 235.2 | 28.224 | 2.9635 | 3.1046 | 1.7781 | 2.5568 | 1.905 | 58.8 | 168 | 194.88 | 40.32 | 101.4499 | 340.1361 | 410.509 | 226.7574 | 1.3481 | 0.42993
10 | 2 | 8 | 200 | 120 | 11.04 | 0.32 | 40.32 | 336 | 224 | 26.88 | 2.8224 | 2.9568 | 1.6934 | 2.435 | 1.3607 | 42 | 160 | 185.6 | 38.4 | 96.619 | 357.1429 | 431.0345 | 238.0952 | 1.4863 | 0.37139
13 | 2 | 6 | 200 | 120 | 10.764 | 0.312 | 39.312 | 327.6 | 218.4 | 26.208 | 2.7518 | 2.8829 | 1.6511 | 2.3741 | 1.7689 | 54.6 | 156 | 180.96 | 37.44 | 94.2035 | 366.3004 | 442.0866 | 244.2002 | 1.5635 | 0.34422
11 | 2 | 7 | 200 | 120 | 10.626 | 0.308 | 38.808 | 323.4 | 215.6 | 25.872 | 2.7166 | 2.8459 | 1.6299 | 2.3437 | 1.4968 | 46.2 | 154 | 178.64 | 36.96 | 92.9958 | 371.0575 | 447.828 | 247.3717 | 1.6044 | 0.33115
12 | 2 | 6 | 200 | 120 | 9.936 | 0.288 | 36.288 | 302.4 | 201.6 | 24.192 | 2.5402 | 2.6611 | 1.5241 | 2.1915 | 1.6328 | 50.4 | 144 | 167.04 | 34.56 | 86.9571 | 396.8254 | 478.9272 | 264.5503 | 1.835 | 0.27074
10 | 2 | 7 | 200 | 120 | 9.66 | 0.28 | 35.28 | 294 | 196 | 23.52 | 2.4696 | 2.5872 | 1.4818 | 2.1306 | 1.3607 | 42 | 140 | 162.4 | 33.6 | 84.5416 | 408.1633 | 492.6108 | 272.1088 | 1.9413 | 0.2488
11 | 2 | 6 | 200 | 120 | 9.108 | 0.264 | 33.264 | 277.2 | 184.8 | 22.176 | 2.3285 | 2.4394 | 1.3971 | 2.0089 | 1.4968 | 46.2 | 132 | 153.12 | 31.68 | 79.7106 | 432.9004 | 522.466 | 288.6003 | 2.1838 | 0.20854
10 | 2 | 6 | 200 | 120 | 8.28 | 0.24 | 30.24 | 252 | 168 | 20.16 | 2.1168 | 2.2176 | 1.2701 | 1.8263 | 1.3607 | 42 | 120 | 139.2 | 28.8 | 72.4642 | 476.1905 | 574.7126 | 317.4603 | 2.6424 | 0.15668
Note on F80: [Threaded comment] Your version of Excel allows you to read this threaded comment; however, any edits to it will get removed if the file is opened in a newer version of Excel. Learn more: https://go.microsoft.com/fwlink/?linkid=870924 Comment: Heavy
Note on F81: [Threaded comment] Your version of Excel allows you to read this threaded comment; however, any edits to it will get removed if the file is opened in a newer version of Excel. Learn more: https://go.microsoft.com/fwlink/?linkid=870924 Comment: Heavy
Note on F82: [Threaded comment] Your version of Excel allows you to read this threaded comment; however, any edits to it will get removed if the file is opened in a newer version of Excel. Learn more: https://go.microsoft.com/fwlink/?linkid=870924 Comment: Heavy

## Molicel P50B
Information | [15 empty] | 19.6 A average discharge in endurance (LELE)
Name | Type | Size |  | Year | Top | Protection | mAh | Min A | Max A | minimum cell voltage | max voltage | max discharge v | mAh 20A | mAh 40A | mAh 60A | Weight (g) | Internal R 50% SOC (ohm) | specific heat (J/kg*k)
P50B | Li ion | 21700 |  | 2024 | flat | NA | 5000 | 60 | 90 | 2.8 | 4.2 | 2.5 | 4850 | 4578 | 2150 | 70 | 0.022 | 5
Configuration
Series | Parallel | Segments | Max A | Rated A | Weight kg | Pack R Ohm | Rated KW | Pack V | Min Pack voltage | KW @ Min Voltage | kWh 20A | kWh 40A | kWh 60A | kWh @ 4.2V-minV(@20a dis) | MJ/Segment | Voltage/segment | Cell Count | Min pack Voltage under Load | Voltage Sag Max A | I AC assumed 400 VAC fixed | current @ min volt @max power | current @ min volt include voltage sag @max power | current @ min volt @max power | Heating @ most current(Kw) | time(s) to heat up 10C
12 | 6 | 12 | 540 | 360 | 60.48 | 0.528 | 217.728 | 604.8 | 403.2 | 145.152 | 17.5997 | 16.6126 | 7.8019 | 13.681 | 5.4428 | 50.4 | 864 | 213.12 | 190.08 | 521.7424 | 198.4127 | 375.3754 | 132.2751 | 3.0999 | 0.9755
16 | 6 | 9 | 540 | 360 | 60.48 | 0.528 | 217.728 | 604.8 | 403.2 | 145.152 | 17.5997 | 16.6126 | 7.8019 | 13.681 | 7.257 | 67.2 | 864 | 213.12 | 190.08 | 521.7424 | 198.4127 | 375.3754 | 132.2751 | 3.0999 | 0.9755
13 | 6 | 11 | 540 | 360 | 60.06 | 0.52433 | 216.216 | 600.6 | 400.4 | 144.144 | 17.4775 | 16.4973 | 7.7477 | 13.586 | 5.8963 | 54.6 | 858 | 211.64 | 188.76 | 518.1192 | 199.8002 | 378.0004 | 133.2001 | 3.1435 | 0.95532
14 | 6 | 10 | 540 | 360 | 58.8 | 0.51333 | 211.68 | 588 | 392 | 141.12 | 17.1108 | 16.1512 | 7.5852 | 13.301 | 6.3499 | 58.8 | 840 | 207.2 | 184.8 | 507.2496 | 204.0816 | 386.1004 | 136.0544 | 3.2796 | 0.89645
15 | 6 | 9 | 540 | 360 | 56.7 | 0.495 | 204.12 | 567 | 378 | 136.08 | 16.4997 | 15.5744 | 7.3143 | 12.8259 | 6.8035 | 63 | 810 | 199.8 | 178.2 | 489.1335 | 211.6402 | 400.4004 | 141.0935 | 3.5271 | 0.80379
11 | 6 | 12 | 540 | 360 | 55.44 | 0.484 | 199.584 | 554.4 | 369.6 | 133.056 | 16.133 | 15.2283 | 7.1518 | 12.5409 | 4.9892 | 46.2 | 792 | 195.36 | 174.24 | 478.2639 | 216.4502 | 409.5004 | 144.3001 | 3.6892 | 0.75138
12 | 6 | 11 | 540 | 360 | 55.44 | 0.484 | 199.584 | 554.4 | 369.6 | 133.056 | 16.133 | 15.2283 | 7.1518 | 12.5409 | 5.4428 | 50.4 | 792 | 195.36 | 174.24 | 478.2639 | 216.4502 | 409.5004 | 144.3001 | 3.6892 | 0.75138
13 | 6 | 10 | 540 | 360 | 54.6 | 0.47667 | 196.56 | 546 | 364 | 131.04 | 15.8886 | 14.9975 | 7.0434 | 12.3509 | 5.8963 | 54.6 | 780 | 192.4 | 171.6 | 471.0174 | 219.7802 | 415.8004 | 146.5201 | 3.8036 | 0.71774
16 | 6 | 8 | 540 | 360 | 53.76 | 0.46933 | 193.536 | 537.6 | 358.4 | 129.024 | 15.6442 | 14.7668 | 6.935 | 12.1609 | 7.257 | 67.2 | 768 | 189.44 | 168.96 | 463.771 | 223.2143 | 422.2973 | 148.8095 | 3.9234 | 0.68513
14 | 6 | 9 | 540 | 360 | 52.92 | 0.462 | 190.512 | 529.2 | 352.8 | 127.008 | 15.3997 | 14.5361 | 6.8267 | 11.9709 | 6.3499 | 58.8 | 756 | 186.48 | 166.32 | 456.5246 | 226.7574 | 429.0004 | 151.1716 | 4.0489 | 0.65351
11 | 6 | 11 | 540 | 360 | 50.82 | 0.44367 | 182.952 | 508.2 | 338.8 | 121.968 | 14.7886 | 13.9592 | 6.5558 | 11.4958 | 4.9892 | 46.2 | 726 | 179.08 | 159.72 | 438.4085 | 236.1275 | 446.7277 | 157.4183 | 4.3904 | 0.57876
12 | 5 | 12 | 450 | 300 | 50.4 | 0.6336 | 181.44 | 604.8 | 403.2 | 120.96 | 14.6664 | 13.8439 | 6.5016 | 11.4008 | 4.5356 | 50.4 | 720 | 213.12 | 190.08 | 434.7853 | 198.4127 | 375.3754 | 132.2751 | 3.0999 | 0.81292
16 | 5 | 9 | 450 | 300 | 50.4 | 0.6336 | 181.44 | 604.8 | 403.2 | 120.96 | 14.6664 | 13.8439 | 6.5016 | 11.4008 | 6.0475 | 67.2 | 720 | 213.12 | 190.08 | 434.7853 | 198.4127 | 375.3754 | 132.2751 | 3.0999 | 0.81292
10 | 6 | 12 | 540 | 360 | 50.4 | 0.44 | 181.44 | 504 | 336 | 120.96 | 14.6664 | 13.8439 | 6.5016 | 11.4008 | 4.5356 | 42 | 720 | 177.6 | 158.4 | 434.7853 | 238.0952 | 450.4505 | 158.7302 | 4.4639 | 0.56453
12 | 6 | 10 | 540 | 360 | 50.4 | 0.44 | 181.44 | 504 | 336 | 120.96 | 14.6664 | 13.8439 | 6.5016 | 11.4008 | 5.4428 | 50.4 | 720 | 177.6 | 158.4 | 434.7853 | 238.0952 | 450.4505 | 158.7302 | 4.4639 | 0.56453
15 | 6 | 8 | 540 | 360 | 50.4 | 0.44 | 181.44 | 504 | 336 | 120.96 | 14.6664 | 13.8439 | 6.5016 | 11.4008 | 6.8035 | 63 | 720 | 177.6 | 158.4 | 434.7853 | 238.0952 | 450.4505 | 158.7302 | 4.4639 | 0.56453
13 | 5 | 11 | 450 | 300 | 50.05 | 0.6292 | 180.18 | 600.6 | 400.4 | 120.12 | 14.5645 | 13.7477 | 6.4565 | 11.3217 | 4.9136 | 54.6 | 715 | 211.64 | 188.76 | 431.766 | 199.8002 | 378.0004 | 133.2001 | 3.1435 | 0.7961
13 | 6 | 9 | 540 | 360 | 49.14 | 0.429 | 176.904 | 491.4 | 327.6 | 117.936 | 14.2997 | 13.4978 | 6.3391 | 11.1158 | 5.8963 | 54.6 | 702 | 173.16 | 154.44 | 423.9157 | 244.2002 | 462.0005 | 162.8002 | 4.6958 | 0.52324
14 | 5 | 10 | 450 | 300 | 49 | 0.616 | 176.4 | 588 | 392 | 117.6 | 14.259 | 13.4593 | 6.321 | 11.0841 | 5.2916 | 58.8 | 700 | 207.2 | 184.8 | 422.708 | 204.0816 | 386.1004 | 136.0544 | 3.2796 | 0.74704
15 | 5 | 9 | 450 | 300 | 47.25 | 0.594 | 170.1 | 567 | 378 | 113.4 | 13.7498 | 12.9786 | 6.0953 | 10.6883 | 5.6695 | 63 | 675 | 199.8 | 178.2 | 407.6113 | 211.6402 | 400.4004 | 141.0935 | 3.5271 | 0.66982
14 | 6 | 8 | 540 | 360 | 47.04 | 0.41067 | 169.344 | 470.4 | 313.6 | 112.896 | 13.6886 | 12.9209 | 6.0682 | 10.6408 | 6.3499 | 58.8 | 672 | 165.76 | 147.84 | 405.7996 | 255.102 | 482.6255 | 170.068 | 5.1244 | 0.45898
16 | 6 | 7 | 540 | 360 | 47.04 | 0.41067 | 169.344 | 470.4 | 313.6 | 112.896 | 13.6886 | 12.9209 | 6.0682 | 10.6408 | 7.257 | 67.2 | 672 | 165.76 | 147.84 | 405.7996 | 255.102 | 482.6255 | 170.068 | 5.1244 | 0.45898
11 | 5 | 12 | 450 | 300 | 46.2 | 0.5808 | 166.32 | 554.4 | 369.6 | 110.88 | 13.4442 | 12.6902 | 5.9598 | 10.4508 | 4.1577 | 46.2 | 660 | 195.36 | 174.24 | 398.5532 | 216.4502 | 409.5004 | 144.3001 | 3.6892 | 0.62615
10 | 6 | 11 | 540 | 360 | 46.2 | 0.40333 | 166.32 | 462 | 308 | 110.88 | 13.4442 | 12.6902 | 5.9598 | 10.4508 | 4.5356 | 42 | 660 | 162.8 | 145.2 | 398.5532 | 259.7403 | 491.4005 | 173.1602 | 5.3124 | 0.43483
12 | 5 | 11 | 450 | 300 | 46.2 | 0.5808 | 166.32 | 554.4 | 369.6 | 110.88 | 13.4442 | 12.6902 | 5.9598 | 10.4508 | 4.5356 | 50.4 | 660 | 195.36 | 174.24 | 398.5532 | 216.4502 | 409.5004 | 144.3001 | 3.6892 | 0.62615
11 | 6 | 10 | 540 | 360 | 46.2 | 0.40333 | 166.32 | 462 | 308 | 110.88 | 13.4442 | 12.6902 | 5.9598 | 10.4508 | 4.9892 | 46.2 | 660 | 162.8 | 145.2 | 398.5532 | 259.7403 | 491.4005 | 173.1602 | 5.3124 | 0.43483
13 | 5 | 10 | 450 | 300 | 45.5 | 0.572 | 163.8 | 546 | 364 | 109.2 | 13.2405 | 12.4979 | 5.8695 | 10.2924 | 4.9136 | 54.6 | 650 | 192.4 | 171.6 | 392.5145 | 219.7802 | 415.8004 | 146.5201 | 3.8036 | 0.59812
12 | 6 | 9 | 540 | 360 | 45.36 | 0.396 | 163.296 | 453.6 | 302.4 | 108.864 | 13.1998 | 12.4595 | 5.8514 | 10.2608 | 5.4428 | 50.4 | 648 | 159.84 | 142.56 | 391.3068 | 264.5503 | 500.5005 | 176.3668 | 5.511 | 0.41154
16 | 5 | 8 | 450 | 300 | 44.8 | 0.5632 | 161.28 | 537.6 | 358.4 | 107.52 | 13.0368 | 12.3057 | 5.7792 | 10.1341 | 6.0475 | 67.2 | 640 | 189.44 | 168.96 | 386.4759 | 223.2143 | 422.2973 | 148.8095 | 3.9234 | 0.57094
14 | 5 | 9 | 450 | 300 | 44.1 | 0.5544 | 158.76 | 529.2 | 352.8 | 105.84 | 12.8331 | 12.1134 | 5.6889 | 9.9757 | 5.2916 | 58.8 | 630 | 186.48 | 166.32 | 380.4372 | 226.7574 | 429.0004 | 151.1716 | 4.0489 | 0.54459
15 | 6 | 7 | 540 | 360 | 44.1 | 0.385 | 158.76 | 441 | 294 | 105.84 | 12.8331 | 12.1134 | 5.6889 | 9.9757 | 6.8035 | 63 | 630 | 155.4 | 138.6 | 380.4372 | 272.1088 | 514.8005 | 181.4059 | 5.8304 | 0.37819
13 | 6 | 8 | 540 | 360 | 43.68 | 0.38133 | 157.248 | 436.8 | 291.2 | 104.832 | 12.7109 | 11.998 | 5.6347 | 9.8807 | 5.8963 | 54.6 | 624 | 153.92 | 137.28 | 376.814 | 274.7253 | 519.7505 | 183.1502 | 5.9431 | 0.36749
11 | 5 | 11 | 450 | 300 | 42.35 | 0.5324 | 152.46 | 508.2 | 338.8 | 101.64 | 12.3239 | 11.6327 | 5.4632 | 9.5799 | 4.1577 | 46.2 | 605 | 179.08 | 159.72 | 365.3405 | 236.1275 | 446.7277 | 157.4183 | 4.3904 | 0.4823
10 | 5 | 12 | 450 | 300 | 42 | 0.528 | 151.2 | 504 | 336 | 100.8 | 12.222 | 11.5366 | 5.418 | 9.5007 | 3.7797 | 42 | 600 | 177.6 | 158.4 | 362.3211 | 238.0952 | 450.4505 | 158.7302 | 4.4639 | 0.47044
10 | 6 | 10 | 540 | 360 | 42 | 0.36667 | 151.2 | 420 | 280 | 100.8 | 12.222 | 11.5366 | 5.418 | 9.5007 | 4.5356 | 42 | 600 | 148 | 132 | 362.3211 | 285.7143 | 540.5405 | 190.4762 | 6.428 | 0.32669
12 | 5 | 10 | 450 | 300 | 42 | 0.528 | 151.2 | 504 | 336 | 100.8 | 12.222 | 11.5366 | 5.418 | 9.5007 | 4.5356 | 50.4 | 600 | 177.6 | 158.4 | 362.3211 | 238.0952 | 450.4505 | 158.7302 | 4.4639 | 0.47044
15 | 5 | 8 | 450 | 300 | 42 | 0.528 | 151.2 | 504 | 336 | 100.8 | 12.222 | 11.5366 | 5.418 | 9.5007 | 5.6695 | 63 | 600 | 177.6 | 158.4 | 362.3211 | 238.0952 | 450.4505 | 158.7302 | 4.4639 | 0.47044
11 | 6 | 9 | 540 | 360 | 41.58 | 0.363 | 149.688 | 415.8 | 277.2 | 99.792 | 12.0998 | 11.4212 | 5.3638 | 9.4057 | 4.9892 | 46.2 | 594 | 146.52 | 130.68 | 358.6979 | 288.6003 | 546.0005 | 192.4002 | 6.5586 | 0.31699
14 | 6 | 7 | 540 | 360 | 41.16 | 0.35933 | 148.176 | 411.6 | 274.4 | 98.784 | 11.9776 | 11.3058 | 5.3096 | 9.3107 | 6.3499 | 58.8 | 588 | 145.04 | 129.36 | 355.0747 | 291.5452 | 551.572 | 194.3635 | 6.6931 | 0.30748
13 | 5 | 9 | 450 | 300 | 40.95 | 0.5148 | 147.42 | 491.4 | 327.6 | 98.28 | 11.9165 | 11.2481 | 5.2826 | 9.2632 | 4.9136 | 54.6 | 585 | 173.16 | 154.44 | 353.2631 | 244.2002 | 462.0005 | 162.8002 | 4.6958 | 0.43603
12 | 4 | 12 | 360 | 240 | 40.32 | 0.792 | 145.152 | 604.8 | 403.2 | 96.768 | 11.7331 | 11.0751 | 5.2013 | 9.1207 | 3.6285 | 50.4 | 576 | 213.12 | 190.08 | 347.8283 | 198.4127 | 375.3754 | 132.2751 | 3.0999 | 0.65033
16 | 4 | 9 | 360 | 240 | 40.32 | 0.792 | 145.152 | 604.8 | 403.2 | 96.768 | 11.7331 | 11.0751 | 5.2013 | 9.1207 | 4.838 | 67.2 | 576 | 213.12 | 190.08 | 347.8283 | 198.4127 | 375.3754 | 132.2751 | 3.0999 | 0.65033
12 | 6 | 8 | 540 | 360 | 40.32 | 0.352 | 145.152 | 403.2 | 268.8 | 96.768 | 11.7331 | 11.0751 | 5.2013 | 9.1207 | 5.4428 | 50.4 | 576 | 142.08 | 126.72 | 347.8283 | 297.619 | 563.0631 | 198.4127 | 6.9749 | 0.28904
16 | 6 | 6 | 540 | 360 | 40.32 | 0.352 | 145.152 | 403.2 | 268.8 | 96.768 | 11.7331 | 11.0751 | 5.2013 | 9.1207 | 7.257 | 67.2 | 576 | 142.08 | 126.72 | 347.8283 | 297.619 | 563.0631 | 198.4127 | 6.9749 | 0.28904
13 | 4 | 11 | 360 | 240 | 40.04 | 0.7865 | 144.144 | 600.6 | 400.4 | 96.096 | 11.6516 | 10.9982 | 5.1652 | 9.0573 | 3.9309 | 54.6 | 572 | 211.64 | 188.76 | 345.4128 | 199.8002 | 378.0004 | 133.2001 | 3.1435 | 0.63688
14 | 5 | 8 | 450 | 300 | 39.2 | 0.4928 | 141.12 | 470.4 | 313.6 | 94.08 | 11.4072 | 10.7675 | 5.0568 | 8.8673 | 5.2916 | 58.8 | 560 | 165.76 | 147.84 | 338.1664 | 255.102 | 482.6255 | 170.068 | 5.1244 | 0.38248
16 | 5 | 7 | 450 | 300 | 39.2 | 0.4928 | 141.12 | 470.4 | 313.6 | 94.08 | 11.4072 | 10.7675 | 5.0568 | 8.8673 | 6.0475 | 67.2 | 560 | 165.76 | 147.84 | 338.1664 | 255.102 | 482.6255 | 170.068 | 5.1244 | 0.38248
14 | 4 | 10 | 360 | 240 | 39.2 | 0.77 | 141.12 | 588 | 392 | 94.08 | 11.4072 | 10.7675 | 5.0568 | 8.8673 | 4.2333 | 58.8 | 560 | 207.2 | 184.8 | 338.1664 | 204.0816 | 386.1004 | 136.0544 | 3.2796 | 0.59763
10 | 5 | 11 | 450 | 300 | 38.5 | 0.484 | 138.6 | 462 | 308 | 92.4 | 11.2035 | 10.5752 | 4.9665 | 8.709 | 3.7797 | 42 | 550 | 162.8 | 145.2 | 332.1277 | 259.7403 | 491.4005 | 173.1602 | 5.3124 | 0.36236
11 | 5 | 10 | 450 | 300 | 38.5 | 0.484 | 138.6 | 462 | 308 | 92.4 | 11.2035 | 10.5752 | 4.9665 | 8.709 | 4.1577 | 46.2 | 550 | 162.8 | 145.2 | 332.1277 | 259.7403 | 491.4005 | 173.1602 | 5.3124 | 0.36236
12 | 5 | 9 | 450 | 300 | 37.8 | 0.4752 | 136.08 | 453.6 | 302.4 | 90.72 | 10.9998 | 10.3829 | 4.8762 | 8.5506 | 4.5356 | 50.4 | 540 | 159.84 | 142.56 | 326.089 | 264.5503 | 500.5005 | 176.3668 | 5.511 | 0.34295
15 | 4 | 9 | 360 | 240 | 37.8 | 0.7425 | 136.08 | 567 | 378 | 90.72 | 10.9998 | 10.3829 | 4.8762 | 8.5506 | 4.5356 | 63 | 540 | 199.8 | 178.2 | 326.089 | 211.6402 | 400.4004 | 141.0935 | 3.5271 | 0.53586
11 | 4 | 12 | 360 | 240 | 36.96 | 0.726 | 133.056 | 554.4 | 369.6 | 88.704 | 10.7554 | 10.1522 | 4.7678 | 8.3606 | 3.3261 | 46.2 | 528 | 195.36 | 174.24 | 318.8426 | 216.4502 | 409.5004 | 144.3001 | 3.6892 | 0.50092
12 | 4 | 11 | 360 | 240 | 36.96 | 0.726 | 133.056 | 554.4 | 369.6 | 88.704 | 10.7554 | 10.1522 | 4.7678 | 8.3606 | 3.6285 | 50.4 | 528 | 195.36 | 174.24 | 318.8426 | 216.4502 | 409.5004 | 144.3001 | 3.6892 | 0.50092
15 | 5 | 7 | 450 | 300 | 36.75 | 0.462 | 132.3 | 441 | 294 | 88.2 | 10.6943 | 10.0945 | 4.7408 | 8.3131 | 5.6695 | 63 | 525 | 155.4 | 138.6 | 317.031 | 272.1088 | 514.8005 | 181.4059 | 5.8304 | 0.31516
13 | 4 | 10 | 360 | 240 | 36.4 | 0.715 | 131.04 | 546 | 364 | 87.36 | 10.5924 | 9.9984 | 4.6956 | 8.2339 | 3.9309 | 54.6 | 520 | 192.4 | 171.6 | 314.0116 | 219.7802 | 415.8004 | 146.5201 | 3.8036 | 0.4785
13 | 5 | 8 | 450 | 300 | 36.4 | 0.4576 | 131.04 | 436.8 | 291.2 | 87.36 | 10.5924 | 9.9984 | 4.6956 | 8.2339 | 4.9136 | 54.6 | 520 | 153.92 | 137.28 | 314.0116 | 274.7253 | 519.7505 | 183.1502 | 5.9431 | 0.30624
16 | 4 | 8 | 360 | 240 | 35.84 | 0.704 | 129.024 | 537.6 | 358.4 | 86.016 | 10.4294 | 9.8445 | 4.6234 | 8.1073 | 4.838 | 67.2 | 512 | 189.44 | 168.96 | 309.1807 | 223.2143 | 422.2973 | 148.8095 | 3.9234 | 0.45675
14 | 4 | 9 | 360 | 240 | 35.28 | 0.693 | 127.008 | 529.2 | 352.8 | 84.672 | 10.2665 | 9.6907 | 4.5511 | 7.9806 | 4.2333 | 58.8 | 504 | 186.48 | 166.32 | 304.3497 | 226.7574 | 429.0004 | 151.1716 | 4.0489 | 0.43567
10 | 5 | 10 | 450 | 300 | 35 | 0.44 | 126 | 420 | 280 | 84 | 10.185 | 9.6138 | 4.515 | 7.9172 | 3.7797 | 42 | 500 | 148 | 132 | 301.9343 | 285.7143 | 540.5405 | 190.4762 | 6.428 | 0.27224
11 | 5 | 9 | 450 | 300 | 34.65 | 0.4356 | 124.74 | 415.8 | 277.2 | 83.16 | 10.0831 | 9.5177 | 4.4699 | 7.8381 | 4.1577 | 46.2 | 495 | 146.52 | 130.68 | 298.9149 | 288.6003 | 546.0005 | 192.4002 | 6.5586 | 0.26416
14 | 5 | 7 | 450 | 300 | 34.3 | 0.4312 | 123.48 | 411.6 | 274.4 | 82.32 | 9.9813 | 9.4215 | 4.4247 | 7.7589 | 5.2916 | 58.8 | 490 | 145.04 | 129.36 | 295.8956 | 291.5452 | 551.572 | 194.3635 | 6.6931 | 0.25623
11 | 4 | 11 | 360 | 240 | 33.88 | 0.6655 | 121.968 | 508.2 | 338.8 | 81.312 | 9.8591 | 9.3062 | 4.3705 | 7.6639 | 3.3261 | 46.2 | 484 | 179.08 | 159.72 | 292.2724 | 236.1275 | 446.7277 | 157.4183 | 4.3904 | 0.38584
12 | 5 | 8 | 450 | 300 | 33.6 | 0.4224 | 120.96 | 403.2 | 268.8 | 80.64 | 9.7776 | 9.2292 | 4.3344 | 7.6006 | 4.5356 | 50.4 | 480 | 142.08 | 126.72 | 289.8569 | 297.619 | 563.0631 | 198.4127 | 6.9749 | 0.24086
16 | 5 | 6 | 450 | 300 | 33.6 | 0.4224 | 120.96 | 403.2 | 268.8 | 80.64 | 9.7776 | 9.2292 | 4.3344 | 7.6006 | 6.0475 | 67.2 | 480 | 142.08 | 126.72 | 289.8569 | 297.619 | 563.0631 | 198.4127 | 6.9749 | 0.24086
10 | 4 | 12 | 360 | 240 | 33.6 | 0.66 | 120.96 | 504 | 336 | 80.64 | 9.7776 | 9.2292 | 4.3344 | 7.6006 | 3.0238 | 42 | 480 | 177.6 | 158.4 | 289.8569 | 238.0952 | 450.4505 | 158.7302 | 4.4639 | 0.37635
12 | 4 | 10 | 360 | 240 | 33.6 | 0.66 | 120.96 | 504 | 336 | 80.64 | 9.7776 | 9.2292 | 4.3344 | 7.6006 | 3.6285 | 50.4 | 480 | 177.6 | 158.4 | 289.8569 | 238.0952 | 450.4505 | 158.7302 | 4.4639 | 0.37635
15 | 4 | 8 | 360 | 240 | 33.6 | 0.66 | 120.96 | 504 | 336 | 80.64 | 9.7776 | 9.2292 | 4.3344 | 7.6006 | 4.5356 | 63 | 480 | 177.6 | 158.4 | 289.8569 | 238.0952 | 450.4505 | 158.7302 | 4.4639 | 0.37635
13 | 4 | 9 | 360 | 240 | 32.76 | 0.6435 | 117.936 | 491.4 | 327.6 | 78.624 | 9.5332 | 8.9985 | 4.226 | 7.4105 | 3.9309 | 54.6 | 468 | 173.16 | 154.44 | 282.6105 | 244.2002 | 462.0005 | 162.8002 | 4.6958 | 0.34882
14 | 4 | 8 | 360 | 240 | 31.36 | 0.616 | 112.896 | 470.4 | 313.6 | 75.264 | 9.1258 | 8.614 | 4.0454 | 7.0939 | 4.2333 | 58.8 | 448 | 165.76 | 147.84 | 270.5331 | 255.102 | 482.6255 | 170.068 | 5.1244 | 0.30599
16 | 4 | 7 | 360 | 240 | 31.36 | 0.616 | 112.896 | 470.4 | 313.6 | 75.264 | 9.1258 | 8.614 | 4.0454 | 7.0939 | 4.838 | 67.2 | 448 | 165.76 | 147.84 | 270.5331 | 255.102 | 482.6255 | 170.068 | 5.1244 | 0.30599
10 | 4 | 11 | 360 | 240 | 30.8 | 0.605 | 110.88 | 462 | 308 | 73.92 | 8.9628 | 8.4601 | 3.9732 | 6.9672 | 3.0238 | 42 | 440 | 162.8 | 145.2 | 265.7021 | 259.7403 | 491.4005 | 173.1602 | 5.3124 | 0.28989
11 | 4 | 10 | 360 | 240 | 30.8 | 0.605 | 110.88 | 462 | 308 | 73.92 | 8.9628 | 8.4601 | 3.9732 | 6.9672 | 3.3261 | 46.2 | 440 | 162.8 | 145.2 | 265.7021 | 259.7403 | 491.4005 | 173.1602 | 5.3124 | 0.28989
12 | 4 | 9 | 360 | 240 | 30.24 | 0.594 | 108.864 | 453.6 | 302.4 | 72.576 | 8.7998 | 8.3063 | 3.901 | 6.8405 | 3.6285 | 50.4 | 432 | 159.84 | 142.56 | 260.8712 | 264.5503 | 500.5005 | 176.3668 | 5.511 | 0.27436
12 | 3 | 12 | 270 | 180 | 30.24 | 1.056 | 108.864 | 604.8 | 403.2 | 72.576 | 8.7998 | 8.3063 | 3.901 | 6.8405 | 2.7214 | 50.4 | 432 | 213.12 | 190.08 | 260.8712 | 198.4127 | 375.3754 | 132.2751 | 3.0999 | 0.48775
16 | 3 | 9 | 270 | 180 | 30.24 | 1.056 | 108.864 | 604.8 | 403.2 | 72.576 | 8.7998 | 8.3063 | 3.901 | 6.8405 | 3.6285 | 67.2 | 432 | 213.12 | 190.08 | 260.8712 | 198.4127 | 375.3754 | 132.2751 | 3.0999 | 0.48775
13 | 3 | 11 | 270 | 180 | 30.03 | 1.0487 | 108.108 | 600.6 | 400.4 | 72.072 | 8.7387 | 8.2486 | 3.8739 | 6.793 | 2.9482 | 54.6 | 429 | 211.64 | 188.76 | 259.0596 | 199.8002 | 378.0004 | 133.2001 | 3.1435 | 0.47766
14 | 3 | 10 | 270 | 180 | 29.4 | 1.0267 | 105.84 | 588 | 392 | 70.56 | 8.5554 | 8.0756 | 3.7926 | 6.6505 | 3.1749 | 58.8 | 420 | 207.2 | 184.8 | 253.6248 | 204.0816 | 386.1004 | 136.0544 | 3.2796 | 0.44822
15 | 4 | 7 | 360 | 240 | 29.4 | 0.5775 | 105.84 | 441 | 294 | 70.56 | 8.5554 | 8.0756 | 3.7926 | 6.6505 | 4.5356 | 63 | 420 | 155.4 | 138.6 | 253.6248 | 272.1088 | 514.8005 | 181.4059 | 5.8304 | 0.25213
13 | 4 | 8 | 360 | 240 | 29.12 | 0.572 | 104.832 | 436.8 | 291.2 | 69.888 | 8.4739 | 7.9987 | 3.7565 | 6.5871 | 3.9309 | 54.6 | 416 | 153.92 | 137.28 | 251.2093 | 274.7253 | 519.7505 | 183.1502 | 5.9431 | 0.24499
15 | 3 | 9 | 270 | 180 | 28.35 | 0.99 | 102.06 | 567 | 378 | 68.04 | 8.2498 | 7.7872 | 3.6571 | 6.413 | 3.4017 | 63 | 405 | 199.8 | 178.2 | 244.5668 | 211.6402 | 400.4004 | 141.0935 | 3.5271 | 0.40189
10 | 4 | 10 | 360 | 240 | 28 | 0.55 | 100.8 | 420 | 280 | 67.2 | 8.148 | 7.691 | 3.612 | 6.3338 | 3.0238 | 42 | 400 | 148 | 132 | 241.5474 | 285.7143 | 540.5405 | 190.4762 | 6.428 | 0.2178
11 | 3 | 12 | 270 | 180 | 27.72 | 0.968 | 99.792 | 554.4 | 369.6 | 66.528 | 8.0665 | 7.6141 | 3.5759 | 6.2705 | 2.4946 | 46.2 | 396 | 195.36 | 174.24 | 239.1319 | 216.4502 | 409.5004 | 144.3001 | 3.6892 | 0.37569
12 | 3 | 11 | 270 | 180 | 27.72 | 0.968 | 99.792 | 554.4 | 369.6 | 66.528 | 8.0665 | 7.6141 | 3.5759 | 6.2705 | 2.7214 | 50.4 | 396 | 195.36 | 174.24 | 239.1319 | 216.4502 | 409.5004 | 144.3001 | 3.6892 | 0.37569
11 | 4 | 9 | 360 | 240 | 27.72 | 0.5445 | 99.792 | 415.8 | 277.2 | 66.528 | 8.0665 | 7.6141 | 3.5759 | 6.2705 | 3.3261 | 46.2 | 396 | 146.52 | 130.68 | 239.1319 | 288.6003 | 546.0005 | 192.4002 | 6.5586 | 0.21133
14 | 4 | 7 | 360 | 240 | 27.44 | 0.539 | 98.784 | 411.6 | 274.4 | 65.856 | 7.985 | 7.5372 | 3.5398 | 6.2071 | 4.2333 | 58.8 | 392 | 145.04 | 129.36 | 236.7165 | 291.5452 | 551.572 | 194.3635 | 6.6931 | 0.20499
13 | 3 | 10 | 270 | 180 | 27.3 | 0.95333 | 98.28 | 546 | 364 | 65.52 | 7.9443 | 7.4988 | 3.5217 | 6.1755 | 2.9482 | 54.6 | 390 | 192.4 | 171.6 | 235.5087 | 219.7802 | 415.8004 | 146.5201 | 3.8036 | 0.35887
12 | 3 | 8 | 270 | 180 | 20.16 | 0.704 | 72.576 | 403.2 | 268.8 | 48.384 | 5.8666 | 5.5375 | 2.6006 | 4.5603 | 2.7214 | 50.4 | 288 | 142.08 | 126.72 | 173.9141 | 297.619 | 563.0631 | 198.4127 | 6.9749 | 0.14452
16 | 3 | 8 | 270 | 180 | 26.88 | 0.93867 | 96.768 | 537.6 | 358.4 | 64.512 | 7.8221 | 7.3834 | 3.4675 | 6.0804 | 3.6285 | 67.2 | 384 | 189.44 | 168.96 | 231.8855 | 223.2143 | 422.2973 | 148.8095 | 3.9234 | 0.34256
16 | 4 | 6 | 360 | 240 | 26.88 | 0.528 | 96.768 | 403.2 | 268.8 | 64.512 | 7.8221 | 7.3834 | 3.4675 | 6.0804 | 4.838 | 67.2 | 384 | 142.08 | 126.72 | 231.8855 | 297.619 | 563.0631 | 198.4127 | 6.9749 | 0.19269
14 | 3 | 9 | 270 | 180 | 26.46 | 0.924 | 95.256 | 529.2 | 352.8 | 63.504 | 7.6999 | 7.268 | 3.4133 | 5.9854 | 3.1749 | 58.8 | 378 | 186.48 | 166.32 | 228.2623 | 226.7574 | 429.0004 | 151.1716 | 4.0489 | 0.32675
11 | 3 | 11 | 270 | 180 | 25.41 | 0.88733 | 91.476 | 508.2 | 338.8 | 60.984 | 7.3943 | 6.9796 | 3.2779 | 5.7479 | 2.4946 | 46.2 | 363 | 179.08 | 159.72 | 219.2043 | 236.1275 | 446.7277 | 157.4183 | 4.3904 | 0.28938
10 | 3 | 12 | 270 | 180 | 25.2 | 0.88 | 90.72 | 504 | 336 | 60.48 | 7.3332 | 6.9219 | 3.2508 | 5.7004 | 2.2678 | 42 | #REF! | 177.6 | 158.4 | 217.3927 | 238.0952 | 450.4505 | 158.7302 | 4.4639 | 0.28226
12 | 3 | 10 | 270 | 180 | 25.2 | 0.88 | 90.72 | 504 | 336 | 60.48 | 7.3332 | 6.9219 | 3.2508 | 5.7004 | 2.7214 | 50.4 | 360 | 177.6 | 158.4 | 217.3927 | 238.0952 | 450.4505 | 158.7302 | 4.4639 | 0.28226
15 | 3 | 8 | 270 | 180 | 25.2 | 0.88 | 90.72 | 504 | 336 | 60.48 | 7.3332 | 6.9219 | 3.2508 | 5.7004 | 3.4017 | 63 | 360 | 177.6 | 158.4 | 217.3927 | 238.0952 | 450.4505 | 158.7302 | 4.4639 | 0.28226
13 | 3 | 9 | 270 | 180 | 24.57 | 0.858 | 88.452 | 491.4 | 327.6 | 58.968 | 7.1499 | 6.7489 | 3.1695 | 5.5579 | 2.9482 | 54.6 | 351 | 173.16 | 154.44 | 211.9579 | 244.2002 | 462.0005 | 162.8002 | 4.6958 | 0.26162
14 | 3 | 8 | 270 | 180 | 23.52 | 0.82133 | 84.672 | 470.4 | 313.6 | 56.448 | 6.8443 | 6.4605 | 3.0341 | 5.3204 | 3.1749 | 58.8 | 336 | 165.76 | 147.84 | 202.8998 | 255.102 | 482.6255 | 170.068 | 5.1244 | 0.22949
16 | 3 | 7 | 270 | 180 | 23.52 | 0.82133 | 84.672 | 470.4 | 313.6 | 56.448 | 6.8443 | 6.4605 | 3.0341 | 5.3204 | 3.6285 | 67.2 | 336 | 165.76 | 147.84 | 202.8998 | 255.102 | 482.6255 | 170.068 | 5.1244 | 0.22949
10 | 3 | 11 | 270 | 180 | 23.1 | 0.80667 | 83.16 | 462 | 308 | 55.44 | 6.7221 | 6.3451 | 2.9799 | 5.2254 | 2.2678 | 42 | 330 | 162.8 | 145.2 | 199.2766 | 259.7403 | 491.4005 | 173.1602 | 5.3124 | 0.21741
11 | 3 | 10 | 270 | 180 | 23.1 | 0.80667 | 83.16 | 462 | 308 | 55.44 | 6.7221 | 6.3451 | 2.9799 | 5.2254 | 2.4946 | 46.2 | 330 | 162.8 | 145.2 | 199.2766 | 259.7403 | 491.4005 | 173.1602 | 5.3124 | 0.21741
12 | 3 | 9 | 270 | 180 | 22.68 | 0.792 | 81.648 | 453.6 | 302.4 | 54.432 | 6.5999 | 6.2297 | 2.9257 | 5.1304 | 2.7214 | 50.4 | 324 | 159.84 | 142.56 | 195.6534 | 264.5503 | 500.5005 | 176.3668 | 5.511 | 0.20577
15 | 3 | 7 | 270 | 180 | 22.05 | 0.77 | 79.38 | 441 | 294 | 52.92 | 6.4165 | 6.0567 | 2.8444 | 4.9879 | 3.4017 | 63 | 315 | 155.4 | 138.6 | 190.2186 | 272.1088 | 514.8005 | 181.4059 | 5.8304 | 0.18909
13 | 3 | 8 | 270 | 180 | 21.84 | 0.76267 | 78.624 | 436.8 | 291.2 | 52.416 | 6.3554 | 5.999 | 2.8174 | 4.9404 | 2.9482 | 54.6 | 312 | 153.92 | 137.28 | 188.407 | 274.7253 | 519.7505 | 183.1502 | 5.9431 | 0.18374
10 | 3 | 10 | 270 | 180 | 21 | 0.73333 | 75.6 | 420 | 280 | 50.4 | 6.111 | 5.7683 | 2.709 | 4.7503 | 2.2678 | 42 | 300 | 148 | 132 | 181.1606 | 285.7143 | 540.5405 | 190.4762 | 6.428 | 0.16335
11 | 3 | 9 | 270 | 180 | 20.79 | 0.726 | 74.844 | 415.8 | 277.2 | 49.896 | 6.0499 | 5.7106 | 2.6819 | 4.7028 | 2.4946 | 46.2 | 297 | 146.52 | 130.68 | 179.349 | 288.6003 | 546.0005 | 192.4002 | 6.5586 | 0.1585
14 | 3 | 7 | 270 | 180 | 20.58 | 0.71867 | 74.088 | 411.6 | 274.4 | 49.392 | 5.9888 | 5.6529 | 2.6548 | 4.6553 | 3.1749 | 58.8 | 294 | 145.04 | 129.36 | 177.5373 | 291.5452 | 551.572 | 194.3635 | 6.6931 | 0.15374
12 | 2 | 12 | 180 | 120 | 20.16 | 1.584 | 72.576 | 604.8 | 403.2 | 48.384 | 5.8666 | 5.5375 | 2.6006 | 4.5603 | 1.8143 | 50.4 | 288 | 213.12 | 190.08 | 173.9141 | 198.4127 | 375.3754 | 132.2751 | 3.0999 | 0.32517
16 | 2 | 9 | 180 | 120 | 20.16 | 1.584 | 72.576 | 604.8 | 403.2 | 48.384 | 5.8666 | 5.5375 | 2.6006 | 4.5603 | 2.419 | 67.2 | 288 | 213.12 | 190.08 | 173.9141 | 198.4127 | 375.3754 | 132.2751 | 3.0999 | 0.32517
12 | 3 | 8 | 270 | 180 | 20.16 | 0.704 | 72.576 | 403.2 | 268.8 | 48.384 | 5.8666 | 5.5375 | 2.6006 | 4.5603 | 2.7214 | 50.4 | 288 | 142.08 | 126.72 | 173.9141 | 297.619 | 563.0631 | 198.4127 | 6.9749 | 0.14452
16 | 3 | 6 | 270 | 180 | 20.16 | 0.704 | 72.576 | 403.2 | 268.8 | 48.384 | 5.8666 | 5.5375 | 2.6006 | 4.5603 | 3.6285 | 67.2 | 288 | 142.08 | 126.72 | 173.9141 | 297.619 | 563.0631 | 198.4127 | 6.9749 | 0.14452
13 | 2 | 11 | 180 | 120 | 20.02 | 1.573 | 72.072 | 600.6 | 400.4 | 48.048 | 5.8258 | 5.4991 | 2.5826 | 4.5287 | 1.9654 | 54.6 | 286 | 211.64 | 188.76 | 172.7064 | 199.8002 | 378.0004 | 133.2001 | 3.1435 | 0.31844
14 | 2 | 10 | 180 | 120 | 19.6 | 1.54 | 70.56 | 588 | 392 | 47.04 | 5.7036 | 5.3837 | 2.5284 | 4.4337 | 2.1166 | 58.8 | 280 | 207.2 | 184.8 | 169.0832 | 204.0816 | 386.1004 | 136.0544 | 3.2796 | 0.29882
15 | 2 | 9 | 180 | 120 | 18.9 | 1.485 | 68.04 | 567 | 378 | 45.36 | 5.4999 | 5.1915 | 2.4381 | 4.2753 | 2.2678 | 63 | 270 | 199.8 | 178.2 | 163.0445 | 211.6402 | 400.4004 | 141.0935 | 3.5271 | 0.26793
11 | 2 | 12 | 180 | 120 | 18.48 | 1.452 | 66.528 | 554.4 | 369.6 | 44.352 | 5.3777 | 5.0761 | 2.3839 | 4.1803 | 1.6631 | 46.2 | 264 | 195.36 | 174.24 | 159.4213 | 216.4502 | 409.5004 | 144.3001 | 3.6892 | 0.25046
12 | 2 | 11 | 180 | 120 | 18.48 | 1.452 | 66.528 | 554.4 | 369.6 | 44.352 | 5.3777 | 5.0761 | 2.3839 | 4.1803 | 1.8143 | 50.4 | 264 | 195.36 | 174.24 | 159.4213 | 216.4502 | 409.5004 | 144.3001 | 3.6892 | 0.25046
13 | 2 | 10 | 180 | 120 | 18.2 | 1.43 | 65.52 | 546 | 364 | 43.68 | 5.2962 | 4.9992 | 2.3478 | 4.117 | 1.9654 | 54.6 | 260 | 192.4 | 171.6 | 157.0058 | 219.7802 | 415.8004 | 146.5201 | 3.8036 | 0.23925
16 | 2 | 8 | 180 | 120 | 17.92 | 1.408 | 64.512 | 537.6 | 358.4 | 43.008 | 5.2147 | 4.9223 | 2.3117 | 4.0536 | 2.419 | 67.2 | 256 | 189.44 | 168.96 | 154.5903 | 223.2143 | 422.2973 | 148.8095 | 3.9234 | 0.22838
14 | 2 | 9 | 180 | 120 | 17.64 | 1.386 | 63.504 | 529.2 | 352.8 | 42.336 | 5.1332 | 4.8454 | 2.2756 | 3.9903 | 2.1166 | 58.8 | 252 | 186.48 | 166.32 | 152.1749 | 226.7574 | 429.0004 | 151.1716 | 4.0489 | 0.21784
11 | 2 | 11 | 180 | 120 | 16.94 | 1.331 | 60.984 | 508.2 | 338.8 | 40.656 | 4.9295 | 4.6531 | 2.1853 | 3.8319 | 1.6631 | 46.2 | 242 | 179.08 | 159.72 | 146.1362 | 236.1275 | 446.7277 | 157.4183 | 4.3904 | 0.19292
10 | 2 | 12 | 180 | 120 | 16.8 | 1.32 | 60.48 | 504 | 336 | 40.32 | 4.8888 | 4.6146 | 2.1672 | 3.8003 | 1.5119 | 42 | 240 | 177.6 | 158.4 | 144.9284 | 238.0952 | 450.4505 | 158.7302 | 4.4639 | 0.18818
12 | 2 | 10 | 180 | 120 | 16.8 | 1.32 | 60.48 | 504 | 336 | 40.32 | 4.8888 | 4.6146 | 2.1672 | 3.8003 | 1.8143 | 50.4 | 240 | 177.6 | 158.4 | 144.9284 | 238.0952 | 450.4505 | 158.7302 | 4.4639 | 0.18818
15 | 2 | 8 | 180 | 120 | 16.8 | 1.32 | 60.48 | 504 | 336 | 40.32 | 4.8888 | 4.6146 | 2.1672 | 3.8003 | 2.2678 | 63 | 240 | 177.6 | 158.4 | 144.9284 | 238.0952 | 450.4505 | 158.7302 | 4.4639 | 0.18818
13 | 2 | 9 | 180 | 120 | 16.38 | 1.287 | 58.968 | 491.4 | 327.6 | 39.312 | 4.7666 | 4.4993 | 2.113 | 3.7053 | 1.9654 | 54.6 | 234 | 173.16 | 154.44 | 141.3052 | 244.2002 | 462.0005 | 162.8002 | 4.6958 | 0.17441
14 | 2 | 8 | 180 | 120 | 15.68 | 1.232 | 56.448 | 470.4 | 313.6 | 37.632 | 4.5629 | 4.307 | 2.0227 | 3.5469 | 2.1166 | 58.8 | 224 | 165.76 | 147.84 | 135.2665 | 255.102 | 482.6255 | 170.068 | 5.1244 | 0.15299
16 | 2 | 7 | 180 | 120 | 15.68 | 1.232 | 56.448 | 470.4 | 313.6 | 37.632 | 4.5629 | 4.307 | 2.0227 | 3.5469 | 2.419 | 67.2 | 224 | 165.76 | 147.84 | 135.2665 | 255.102 | 482.6255 | 170.068 | 5.1244 | 0.15299
10 | 2 | 11 | 180 | 120 | 15.4 | 1.21 | 55.44 | 462 | 308 | 36.96 | 4.4814 | 4.2301 | 1.9866 | 3.4836 | 1.5119 | 42 | 220 | 162.8 | 145.2 | 132.8511 | 259.7403 | 491.4005 | 173.1602 | 5.3124 | 0.14494
11 | 2 | 10 | 180 | 120 | 15.4 | 1.21 | 55.44 | 462 | 308 | 36.96 | 4.4814 | 4.2301 | 1.9866 | 3.4836 | 1.6631 | 46.2 | 220 | 162.8 | 145.2 | 132.8511 | 259.7403 | 491.4005 | 173.1602 | 5.3124 | 0.14494
12 | 2 | 9 | 180 | 120 | 15.12 | 1.188 | 54.432 | 453.6 | 302.4 | 36.288 | 4.3999 | 4.1532 | 1.9505 | 3.4203 | 1.8143 | 50.4 | 216 | 159.84 | 142.56 | 130.4356 | 264.5503 | 500.5005 | 176.3668 | 5.511 | 0.13718
15 | 2 | 7 | 180 | 120 | 14.7 | 1.155 | 52.92 | 441 | 294 | 35.28 | 4.2777 | 4.0378 | 1.8963 | 3.3252 | 2.2678 | 63 | 210 | 155.4 | 138.6 | 126.8124 | 272.1088 | 514.8005 | 181.4059 | 5.8304 | 0.12606
13 | 2 | 8 | 180 | 120 | 14.56 | 1.144 | 52.416 | 436.8 | 291.2 | 34.944 | 4.237 | 3.9993 | 1.8782 | 3.2936 | 1.9654 | 54.6 | 208 | 153.92 | 137.28 | 125.6047 | 274.7253 | 519.7505 | 183.1502 | 5.9431 | 0.1225
10 | 2 | 10 | 180 | 120 | 14 | 1.1 | 50.4 | 420 | 280 | 33.6 | 4.074 | 3.8455 | 1.806 | 3.1669 | 1.5119 | 42 | 200 | 148 | 132 | 120.7737 | 285.7143 | 540.5405 | 190.4762 | 6.428 | 0.1089
11 | 2 | 9 | 180 | 120 | 13.86 | 1.089 | 49.896 | 415.8 | 277.2 | 33.264 | 4.0333 | 3.8071 | 1.7879 | 3.1352 | 1.6631 | 46.2 | 198 | 146.52 | 130.68 | 119.566 | 288.6003 | 546.0005 | 192.4002 | 6.5586 | 0.10566
14 | 2 | 7 | 180 | 120 | 13.72 | 1.078 | 49.392 | 411.6 | 274.4 | 32.928 | 3.9925 | 3.7686 | 1.7699 | 3.1036 | 2.1166 | 58.8 | 196 | 145.04 | 129.36 | 118.3582 | 291.5452 | 551.572 | 194.3635 | 6.6931 | 0.10249
12 | 2 | 8 | 180 | 120 | 13.44 | 1.056 | 48.384 | 403.2 | 268.8 | 32.256 | 3.911 | 3.6917 | 1.7338 | 3.0402 | 1.8143 | 50.4 | 192 | 142.08 | 126.72 | 115.9428 | 297.619 | 563.0631 | 198.4127 | 6.9749 | 0.096346
16 | 2 | 6 | 180 | 120 | 13.44 | 1.056 | 48.384 | 403.2 | 268.8 | 32.256 | 3.911 | 3.6917 | 1.7338 | 3.0402 | 2.419 | 67.2 | 192 | 142.08 | 126.72 | 115.9428 | 297.619 | 563.0631 | 198.4127 | 6.9749 | 0.096346
16 | 6 | 12 | 540 | 360 | 80.64 | 0.704 | 290.304 | 806.4 | 537.6 | 193.536 | 23.4662 | 22.1502 | 10.4026 | 18.2413 | 7.257 | 67.2 | 1152 | 284.16 | 253.44 | 695.6565 | 148.8095 | 281.5315 | 99.2063 | 1.7437 | 2.3123
15 | 6 | 12 | 540 | 360 | 75.6 | 0.66 | 272.16 | 756 | 504 | 181.44 | 21.9996 | 20.7658 | 9.7524 | 17.1013 | 6.8035 | 63 | 1080 | 266.4 | 237.6 | 652.178 | 158.7302 | 300.3003 | 105.8201 | 1.984 | 1.9053
16 | 6 | 11 | 540 | 360 | 73.92 | 0.64533 | 266.112 | 739.2 | 492.8 | 177.408 | 21.5107 | 20.3043 | 9.5357 | 16.7212 | 7.257 | 67.2 | 1056 | 260.48 | 232.32 | 637.6852 | 162.3377 | 307.1253 | 108.2251 | 2.0752 | 1.7811
14 | 6 | 12 | 540 | 360 | 70.56 | 0.616 | 254.016 | 705.6 | 470.4 | 169.344 | 20.533 | 19.3814 | 9.1022 | 15.9612 | 6.3499 | 58.8 | 1008 | 248.64 | 221.76 | 608.6995 | 170.068 | 321.7503 | 113.3787 | 2.2775 | 1.5491
15 | 6 | 11 | 540 | 360 | 69.3 | 0.605 | 249.48 | 693 | 462 | 166.32 | 20.1663 | 19.0353 | 8.9397 | 15.6761 | 6.8035 | 63 | 990 | 244.2 | 217.8 | 597.8298 | 173.1602 | 327.6003 | 115.4401 | 2.3611 | 1.4675
16 | 5 | 12 | 450 | 300 | 67.2 | 0.8448 | 241.92 | 806.4 | 537.6 | 161.28 | 19.5552 | 18.4585 | 8.6688 | 15.2011 | 6.0475 | 67.2 | 960 | 284.16 | 253.44 | 579.7138 | 148.8095 | 281.5315 | 99.2063 | 1.7437 | 1.9269
16 | 6 | 10 | 540 | 360 | 67.2 | 0.58667 | 241.92 | 672 | 448 | 161.28 | 19.5552 | 18.4585 | 8.6688 | 15.2011 | 7.257 | 67.2 | 960 | 236.8 | 211.2 | 579.7138 | 178.5714 | 337.8378 | 119.0476 | 2.511 | 1.3381
13 | 6 | 12 | 540 | 360 | 65.52 | 0.572 | 235.872 | 655.2 | 436.8 | 157.248 | 19.0663 | 17.997 | 8.4521 | 14.8211 | 5.8963 | 54.6 | 936 | 230.88 | 205.92 | 565.2209 | 183.1502 | 346.5003 | 122.1001 | 2.6414 | 1.2403
14 | 6 | 11 | 540 | 360 | 64.68 | 0.56467 | 232.848 | 646.8 | 431.2 | 155.232 | 18.8219 | 17.7663 | 8.3437 | 14.6311 | 6.3499 | 58.8 | 924 | 227.92 | 203.28 | 557.9745 | 185.5288 | 351.0004 | 123.6858 | 2.7104 | 1.1932
15 | 5 | 12 | 450 | 300 | 63 | 0.792 | 226.8 | 756 | 504 | 151.2 | 18.333 | 17.3048 | 8.127 | 14.251 | 5.6695 | 63 | 900 | 266.4 | 237.6 | 543.4817 | 158.7302 | 300.3003 | 105.8201 | 1.984 | 1.5877
15 | 6 | 10 | 540 | 360 | 63 | 0.55 | 226.8 | 630 | 420 | 151.2 | 18.333 | 17.3048 | 8.127 | 14.251 | 6.8035 | 63 | 900 | 222 | 198 | 543.4817 | 190.4762 | 360.3604 | 126.9841 | 2.8569 | 1.1026
16 | 5 | 11 | 450 | 300 | 61.6 | 0.7744 | 221.76 | 739.2 | 492.8 | 147.84 | 17.9256 | 16.9203 | 7.9464 | 13.9344 | 6.0475 | 67.2 | 880 | 260.48 | 232.32 | 531.4043 | 162.3377 | 307.1253 | 108.2251 | 2.0752 | 1.4842
14 | 5 | 12 | 450 | 300 | 58.8 | 0.7392 | 211.68 | 705.6 | 470.4 | 141.12 | 17.1108 | 16.1512 | 7.5852 | 13.301 | 5.2916 | 58.8 | 840 | 248.64 | 221.76 | 507.2496 | 170.068 | 321.7503 | 113.3787 | 2.2775 | 1.2909
15 | 5 | 11 | 450 | 300 | 57.75 | 0.726 | 207.9 | 693 | 462 | 138.6 | 16.8053 | 15.8628 | 7.4497 | 13.0635 | 5.6695 | 63 | 825 | 244.2 | 217.8 | 498.1915 | 173.1602 | 327.6003 | 115.4401 | 2.3611 | 1.223
16 | 5 | 10 | 450 | 300 | 56 | 0.704 | 201.6 | 672 | 448 | 134.4 | 16.296 | 15.3821 | 7.224 | 12.6676 | 6.0475 | 67.2 | 800 | 236.8 | 211.2 | 483.0948 | 178.5714 | 337.8378 | 119.0476 | 2.511 | 1.1151
13 | 5 | 12 | 450 | 300 | 54.6 | 0.6864 | 196.56 | 655.2 | 436.8 | 131.04 | 15.8886 | 14.9975 | 7.0434 | 12.3509 | 4.9136 | 54.6 | 780 | 230.88 | 205.92 | 471.0174 | 183.1502 | 346.5003 | 122.1001 | 2.6414 | 1.0336
14 | 5 | 11 | 450 | 300 | 53.9 | 0.6776 | 194.04 | 646.8 | 431.2 | 129.36 | 15.6849 | 14.8053 | 6.9531 | 12.1926 | 5.2916 | 58.8 | 770 | 227.92 | 203.28 | 464.9788 | 185.5288 | 351.0004 | 123.6858 | 2.7104 | 0.99431
16 | 4 | 12 | 360 | 240 | 53.76 | 1.056 | 193.536 | 806.4 | 537.6 | 129.024 | 15.6442 | 14.7668 | 6.935 | 12.1609 | 4.838 | 67.2 | 768 | 284.16 | 253.44 | 463.771 | 148.8095 | 281.5315 | 99.2063 | 1.7437 | 1.5415
15 | 5 | 10 | 450 | 300 | 52.5 | 0.66 | 189 | 630 | 420 | 126 | 15.2775 | 14.4207 | 6.7725 | 11.8759 | 5.6695 | 63 | 750 | 222 | 198 | 452.9014 | 190.4762 | 360.3604 | 126.9841 | 2.8569 | 0.91882
15 | 4 | 12 | 360 | 240 | 50.4 | 0.99 | 181.44 | 756 | 504 | 120.96 | 14.6664 | 13.8439 | 6.5016 | 11.4008 | 4.5356 | 63 | 720 | 266.4 | 237.6 | 434.7853 | 158.7302 | 300.3003 | 105.8201 | 1.984 | 1.2702
16 | 4 | 11 | 360 | 240 | 49.28 | 0.968 | 177.408 | 739.2 | 492.8 | 118.272 | 14.3405 | 13.5362 | 6.3571 | 11.1475 | 4.838 | 67.2 | 704 | 260.48 | 232.32 | 425.1234 | 162.3377 | 307.1253 | 108.2251 | 2.0752 | 1.1874
14 | 4 | 12 | 360 | 240 | 47.04 | 0.924 | 169.344 | 705.6 | 470.4 | 112.896 | 13.6886 | 12.9209 | 6.0682 | 10.6408 | 4.2333 | 58.8 | 672 | 248.64 | 221.76 | 405.7996 | 170.068 | 321.7503 | 113.3787 | 2.2775 | 1.0327
15 | 4 | 11 | 360 | 240 | 46.2 | 0.9075 | 166.32 | 693 | 462 | 110.88 | 13.4442 | 12.6902 | 5.9598 | 10.4508 | 4.5356 | 63 | 660 | 244.2 | 217.8 | 398.5532 | 173.1602 | 327.6003 | 115.4401 | 2.3611 | 0.97836
16 | 4 | 10 | 360 | 240 | 44.8 | 0.88 | 161.28 | 672 | 448 | 107.52 | 13.0368 | 12.3057 | 5.7792 | 10.1341 | 4.838 | 67.2 | 640 | 236.8 | 211.2 | 386.4759 | 178.5714 | 337.8378 | 119.0476 | 2.511 | 0.89209
13 | 4 | 12 | 360 | 240 | 43.68 | 0.858 | 157.248 | 655.2 | 436.8 | 104.832 | 12.7109 | 11.998 | 5.6347 | 9.8807 | 3.9309 | 54.6 | 624 | 230.88 | 205.92 | 376.814 | 183.1502 | 346.5003 | 122.1001 | 2.6414 | 0.82684
14 | 4 | 11 | 360 | 240 | 43.12 | 0.847 | 155.232 | 646.8 | 431.2 | 103.488 | 12.5479 | 11.8442 | 5.5625 | 9.754 | 4.2333 | 58.8 | 616 | 227.92 | 203.28 | 371.983 | 185.5288 | 351.0004 | 123.6858 | 2.7104 | 0.79545
15 | 4 | 10 | 360 | 240 | 42 | 0.825 | 151.2 | 630 | 420 | 100.8 | 12.222 | 11.5366 | 5.418 | 9.5007 | 4.5356 | 63 | 600 | 222 | 198 | 362.3211 | 190.4762 | 360.3604 | 126.9841 | 2.8569 | 0.73506
16 | 3 | 12 | 270 | 180 | 40.32 | 1.408 | 145.152 | 806.4 | 537.6 | 96.768 | 11.7331 | 11.0751 | 5.2013 | 9.1207 | 3.6285 | 67.2 | 576 | 284.16 | 253.44 | 347.8283 | 148.8095 | 281.5315 | 99.2063 | 1.7437 | 1.1561
13 | 6 | 7 | 540 | 360 | 38.22 | 0.33367 | 137.592 | 382.2 | 254.8 | 91.728 | 11.122 | 10.4983 | 4.9304 | 8.6456 | 5.8963 | 54.6 | 546 | 134.68 | 120.12 | 329.7122 | 313.9717 | 594.0006 | 209.3145 | 7.7624 | 0.24619
15 | 3 | 12 | 270 | 180 | 37.8 | 1.32 | 136.08 | 756 | 504 | 90.72 | 10.9998 | 10.3829 | 4.8762 | 8.5506 | 3.4017 | 63 | 540 | 266.4 | 237.6 | 326.089 | 158.7302 | 300.3003 | 105.8201 | 1.984 | 0.95264
10 | 6 | 9 | 540 | 360 | 37.8 | 0.33 | 136.08 | 378 | 252 | 90.72 | 10.9998 | 10.3829 | 4.8762 | 8.5506 | 4.5356 | 42 | 540 | 133.2 | 118.8 | 326.089 | 317.4603 | 600.6006 | 211.6402 | 7.9359 | 0.23816
15 | 6 | 6 | 540 | 360 | 37.8 | 0.33 | 136.08 | 378 | 252 | 90.72 | 10.9998 | 10.3829 | 4.8762 | 8.5506 | 6.8035 | 63 | 540 | 133.2 | 118.8 | 326.089 | 317.4603 | 600.6006 | 211.6402 | 7.9359 | 0.23816
16 | 3 | 11 | 270 | 180 | 36.96 | 1.2907 | 133.056 | 739.2 | 492.8 | 88.704 | 10.7554 | 10.1522 | 4.7678 | 8.3606 | 3.6285 | 67.2 | 528 | 260.48 | 232.32 | 318.8426 | 162.3377 | 307.1253 | 108.2251 | 2.0752 | 0.89053
11 | 6 | 8 | 540 | 360 | 36.96 | 0.32267 | 133.056 | 369.6 | 246.4 | 88.704 | 10.7554 | 10.1522 | 4.7678 | 8.3606 | 4.9892 | 46.2 | 528 | 130.24 | 116.16 | 318.8426 | 324.6753 | 614.2506 | 216.4502 | 8.3007 | 0.22263
14 | 3 | 12 | 270 | 180 | 35.28 | 1.232 | 127.008 | 705.6 | 470.4 | 84.672 | 10.2665 | 9.6907 | 4.5511 | 7.9806 | 3.1749 | 58.8 | 504 | 248.64 | 221.76 | 304.3497 | 170.068 | 321.7503 | 113.3787 | 2.2775 | 0.77453
12 | 6 | 7 | 540 | 360 | 35.28 | 0.308 | 127.008 | 352.8 | 235.2 | 84.672 | 10.2665 | 9.6907 | 4.5511 | 7.9806 | 5.4428 | 50.4 | 504 | 124.32 | 110.88 | 304.3497 | 340.1361 | 643.5006 | 226.7574 | 9.11 | 0.19363
14 | 6 | 6 | 540 | 360 | 35.28 | 0.308 | 127.008 | 352.8 | 235.2 | 84.672 | 10.2665 | 9.6907 | 4.5511 | 7.9806 | 6.3499 | 58.8 | 504 | 124.32 | 110.88 | 304.3497 | 340.1361 | 643.5006 | 226.7574 | 9.11 | 0.19363
15 | 3 | 11 | 270 | 180 | 34.65 | 1.21 | 124.74 | 693 | 462 | 83.16 | 10.0831 | 9.5177 | 4.4699 | 7.8381 | 3.4017 | 63 | 495 | 244.2 | 217.8 | 298.9149 | 173.1602 | 327.6003 | 115.4401 | 2.3611 | 0.73377
16 | 3 | 10 | 270 | 180 | 33.6 | 1.1733 | 120.96 | 672 | 448 | 80.64 | 9.7776 | 9.2292 | 4.3344 | 7.6006 | 3.6285 | 67.2 | 480 | 236.8 | 211.2 | 289.8569 | 178.5714 | 337.8378 | 119.0476 | 2.511 | 0.66907
10 | 6 | 8 | 540 | 360 | 33.6 | 0.29333 | 120.96 | 336 | 224 | 80.64 | 9.7776 | 9.2292 | 4.3344 | 7.6006 | 4.5356 | 42 | 480 | 118.4 | 105.6 | 289.8569 | 357.1429 | 675.6757 | 238.0952 | 10.0438 | 0.16727
13 | 3 | 12 | 270 | 180 | 32.76 | 1.144 | 117.936 | 655.2 | 436.8 | 78.624 | 9.5332 | 8.9985 | 4.226 | 7.4105 | 2.9482 | 54.6 | 468 | 230.88 | 205.92 | 282.6105 | 183.1502 | 346.5003 | 122.1001 | 2.6414 | 0.62013
13 | 6 | 6 | 540 | 360 | 32.76 | 0.286 | 117.936 | 327.6 | 218.4 | 78.624 | 9.5332 | 8.9985 | 4.226 | 7.4105 | 5.8963 | 54.6 | 468 | 115.44 | 102.96 | 282.6105 | 366.3004 | 693.0007 | 244.2002 | 10.5655 | 0.15503
14 | 3 | 11 | 270 | 180 | 32.34 | 1.1293 | 116.424 | 646.8 | 431.2 | 77.616 | 9.4109 | 8.8832 | 4.1719 | 7.3155 | 3.1749 | 58.8 | 462 | 227.92 | 203.28 | 278.9873 | 185.5288 | 351.0004 | 123.6858 | 2.7104 | 0.59658
11 | 6 | 7 | 540 | 360 | 32.34 | 0.28233 | 116.424 | 323.4 | 215.6 | 77.616 | 9.4109 | 8.8832 | 4.1719 | 7.3155 | 4.9892 | 46.2 | 462 | 113.96 | 101.64 | 278.9873 | 371.0575 | 702.0007 | 247.3717 | 10.8417 | 0.14915
13 | 5 | 7 | 450 | 300 | 31.85 | 0.4004 | 114.66 | 382.2 | 254.8 | 76.44 | 9.2683 | 8.7486 | 4.1086 | 7.2047 | 4.9136 | 54.6 | 455 | 134.68 | 120.12 | 274.7602 | 313.9717 | 594.0006 | 209.3145 | 7.7624 | 0.20516
15 | 3 | 10 | 270 | 180 | 31.5 | 1.1 | 113.4 | 630 | 420 | 75.6 | 9.1665 | 8.6524 | 4.0635 | 7.1255 | 3.4017 | 63 | 450 | 222 | 198 | 271.7408 | 190.4762 | 360.3604 | 126.9841 | 2.8569 | 0.55129
10 | 5 | 9 | 450 | 300 | 31.5 | 0.396 | 113.4 | 378 | 252 | 75.6 | 9.1665 | 8.6524 | 4.0635 | 7.1255 | 3.7797 | 42 | 450 | 133.2 | 118.8 | 271.7408 | 317.4603 | 600.6006 | 211.6402 | 7.9359 | 0.19847
15 | 5 | 6 | 450 | 300 | 31.5 | 0.396 | 113.4 | 378 | 252 | 75.6 | 9.1665 | 8.6524 | 4.0635 | 7.1255 | 5.6695 | 63 | 450 | 133.2 | 118.8 | 271.7408 | 317.4603 | 600.6006 | 211.6402 | 7.9359 | 0.19847
11 | 5 | 8 | 450 | 300 | 30.8 | 0.3872 | 110.88 | 369.6 | 246.4 | 73.92 | 8.9628 | 8.4601 | 3.9732 | 6.9672 | 4.1577 | 46.2 | 440 | 130.24 | 116.16 | 265.7021 | 324.6753 | 614.2506 | 216.4502 | 8.3007 | 0.18553
12 | 6 | 6 | 540 | 360 | 30.24 | 0.264 | 108.864 | 302.4 | 201.6 | 72.576 | 8.7998 | 8.3063 | 3.901 | 6.8405 | 5.4428 | 50.4 | 432 | 106.56 | 95.04 | 260.8712 | 396.8254 | 750.7508 | 264.5503 | 12.3998 | 0.12194
10 | 6 | 7 | 540 | 360 | 29.4 | 0.25667 | 105.84 | 294 | 196 | 70.56 | 8.5554 | 8.0756 | 3.7926 | 6.6505 | 4.5356 | 42 | 420 | 103.6 | 92.4 | 253.6248 | 408.1633 | 772.2008 | 272.1088 | 13.1185 | 0.11206
12 | 5 | 7 | 450 | 300 | 29.4 | 0.3696 | 105.84 | 352.8 | 235.2 | 70.56 | 8.5554 | 8.0756 | 3.7926 | 6.6505 | 4.5356 | 50.4 | 420 | 124.32 | 110.88 | 253.6248 | 340.1361 | 643.5006 | 226.7574 | 9.11 | 0.16136
14 | 5 | 6 | 450 | 300 | 29.4 | 0.3696 | 105.84 | 352.8 | 235.2 | 70.56 | 8.5554 | 8.0756 | 3.7926 | 6.6505 | 5.2916 | 58.8 | 420 | 124.32 | 110.88 | 253.6248 | 340.1361 | 643.5006 | 226.7574 | 9.11 | 0.16136
10 | 5 | 8 | 450 | 300 | 28 | 0.352 | 100.8 | 336 | 224 | 67.2 | 8.148 | 7.691 | 3.612 | 6.3338 | 3.7797 | 42 | 400 | 118.4 | 105.6 | 241.5474 | 357.1429 | 675.6757 | 238.0952 | 10.0438 | 0.13939
11 | 6 | 6 | 540 | 360 | 27.72 | 0.242 | 99.792 | 277.2 | 184.8 | 66.528 | 8.0665 | 7.6141 | 3.5759 | 6.2705 | 4.9892 | 46.2 | 396 | 97.68 | 87.12 | 239.1319 | 432.9004 | 819.0008 | 288.6003 | 14.7568 | 0.093923
13 | 5 | 6 | 450 | 300 | 27.3 | 0.3432 | 98.28 | 327.6 | 218.4 | 65.52 | 7.9443 | 7.4988 | 3.5217 | 6.1755 | 4.9136 | 54.6 | 390 | 115.44 | 102.96 | 235.5087 | 366.3004 | 693.0007 | 244.2002 | 10.5655 | 0.12919
11 | 5 | 7 | 450 | 300 | 26.95 | 0.3388 | 97.02 | 323.4 | 215.6 | 64.68 | 7.8424 | 7.4026 | 3.4766 | 6.0963 | 4.1577 | 46.2 | 385 | 113.96 | 101.64 | 232.4894 | 371.0575 | 702.0007 | 247.3717 | 10.8417 | 0.12429
16 | 2 | 12 | 180 | 120 | 26.88 | 2.112 | 96.768 | 806.4 | 537.6 | 64.512 | 7.8221 | 7.3834 | 3.4675 | 6.0804 | 2.419 | 67.2 | 384 | 284.16 | 253.44 | 231.8855 | 148.8095 | 281.5315 | 99.2063 | 1.7437 | 0.77077
13 | 4 | 7 | 360 | 240 | 25.48 | 0.5005 | 91.728 | 382.2 | 254.8 | 61.152 | 7.4147 | 6.9988 | 3.2869 | 5.7638 | 3.9309 | 54.6 | 364 | 134.68 | 120.12 | 219.8081 | 313.9717 | 594.0006 | 209.3145 | 7.7624 | 0.16412
12 | 5 | 6 | 450 | 300 | 25.2 | 0.3168 | 90.72 | 302.4 | 201.6 | 60.48 | 7.3332 | 6.9219 | 3.2508 | 5.7004 | 4.5356 | 50.4 | 360 | 106.56 | 95.04 | 217.3927 | 396.8254 | 750.7508 | 264.5503 | 12.3998 | 0.10161
15 | 2 | 12 | 180 | 120 | 25.2 | 1.98 | 90.72 | 756 | 504 | 60.48 | 7.3332 | 6.9219 | 3.2508 | 5.7004 | 2.2678 | 63 | 360 | 266.4 | 237.6 | 217.3927 | 158.7302 | 300.3003 | 105.8201 | 1.984 | 0.63509
10 | 4 | 9 | 360 | 240 | 25.2 | 0.495 | 90.72 | 378 | 252 | 60.48 | 7.3332 | 6.9219 | 3.2508 | 5.7004 | 3.0238 | 42 | 360 | 133.2 | 118.8 | 217.3927 | 317.4603 | 600.6006 | 211.6402 | 7.9359 | 0.15877
15 | 4 | 6 | 360 | 240 | 25.2 | 0.495 | 90.72 | 378 | 252 | 60.48 | 7.3332 | 6.9219 | 3.2508 | 5.7004 | 4.5356 | 63 | 360 | 133.2 | 118.8 | 217.3927 | 317.4603 | 600.6006 | 211.6402 | 7.9359 | 0.15877
10 | 6 | 6 | 540 | 360 | 25.2 | 0.22 | 90.72 | 252 | 168 | 60.48 | 7.3332 | 6.9219 | 3.2508 | 5.7004 | 4.5356 | 42 | 360 | 88.8 | 79.2 | 217.3927 | 476.1905 | 900.9009 | 317.4603 | 17.8557 | 0.070566
16 | 2 | 11 | 180 | 120 | 24.64 | 1.936 | 88.704 | 739.2 | 492.8 | 59.136 | 7.1702 | 6.7681 | 3.1786 | 5.5737 | 2.419 | 67.2 | 352 | 260.48 | 232.32 | 212.5617 | 162.3377 | 307.1253 | 108.2251 | 2.0752 | 0.59369
11 | 4 | 8 | 360 | 240 | 24.64 | 0.484 | 88.704 | 369.6 | 246.4 | 59.136 | 7.1702 | 6.7681 | 3.1786 | 5.5737 | 3.3261 | 46.2 | 352 | 130.24 | 116.16 | 212.5617 | 324.6753 | 614.2506 | 216.4502 | 8.3007 | 0.14842
10 | 5 | 7 | 450 | 300 | 24.5 | 0.308 | 88.2 | 294 | 196 | 58.8 | 7.1295 | 6.7297 | 3.1605 | 5.5421 | 3.7797 | 42 | 350 | 103.6 | 92.4 | 211.354 | 408.1633 | 772.2008 | 272.1088 | 13.1185 | 0.09338
14 | 2 | 12 | 180 | 120 | 23.52 | 1.848 | 84.672 | 705.6 | 470.4 | 56.448 | 6.8443 | 6.4605 | 3.0341 | 5.3204 | 2.1166 | 58.8 | 336 | 248.64 | 221.76 | 202.8998 | 170.068 | 321.7503 | 113.3787 | 2.2775 | 0.51635
12 | 4 | 7 | 360 | 240 | 23.52 | 0.462 | 84.672 | 352.8 | 235.2 | 56.448 | 6.8443 | 6.4605 | 3.0341 | 5.3204 | 3.6285 | 50.4 | 336 | 124.32 | 110.88 | 202.8998 | 340.1361 | 643.5006 | 226.7574 | 9.11 | 0.12909
14 | 4 | 6 | 360 | 240 | 23.52 | 0.462 | 84.672 | 352.8 | 235.2 | 56.448 | 6.8443 | 6.4605 | 3.0341 | 5.3204 | 4.2333 | 58.8 | 336 | 124.32 | 110.88 | 202.8998 | 340.1361 | 643.5006 | 226.7574 | 9.11 | 0.12909
15 | 2 | 11 | 180 | 120 | 23.1 | 1.815 | 83.16 | 693 | 462 | 55.44 | 6.7221 | 6.3451 | 2.9799 | 5.2254 | 2.2678 | 63 | 330 | 244.2 | 217.8 | 199.2766 | 173.1602 | 327.6003 | 115.4401 | 2.3611 | 0.48918
11 | 5 | 6 | 450 | 300 | 23.1 | 0.2904 | 83.16 | 277.2 | 184.8 | 55.44 | 6.7221 | 6.3451 | 2.9799 | 5.2254 | 4.1577 | 46.2 | 330 | 97.68 | 87.12 | 199.2766 | 432.9004 | 819.0008 | 288.6003 | 14.7568 | 0.078269
16 | 2 | 10 | 180 | 120 | 22.4 | 1.76 | 80.64 | 672 | 448 | 53.76 | 6.5184 | 6.1528 | 2.8896 | 5.067 | 2.419 | 67.2 | 320 | 236.8 | 211.2 | 193.2379 | 178.5714 | 337.8378 | 119.0476 | 2.511 | 0.44605
10 | 4 | 8 | 360 | 240 | 22.4 | 0.44 | 80.64 | 336 | 224 | 53.76 | 6.5184 | 6.1528 | 2.8896 | 5.067 | 3.0238 | 42 | 320 | 118.4 | 105.6 | 193.2379 | 357.1429 | 675.6757 | 238.0952 | 10.0438 | 0.11151
13 | 2 | 12 | 180 | 120 | 21.84 | 1.716 | 78.624 | 655.2 | 436.8 | 52.416 | 6.3554 | 5.999 | 2.8174 | 4.9404 | 1.9654 | 54.6 | 312 | 230.88 | 205.92 | 188.407 | 183.1502 | 346.5003 | 122.1001 | 2.6414 | 0.41342
13 | 4 | 6 | 360 | 240 | 21.84 | 0.429 | 78.624 | 327.6 | 218.4 | 52.416 | 6.3554 | 5.999 | 2.8174 | 4.9404 | 3.9309 | 54.6 | 312 | 115.44 | 102.96 | 188.407 | 366.3004 | 693.0007 | 244.2002 | 10.5655 | 0.10336
14 | 2 | 11 | 180 | 120 | 21.56 | 1.694 | 77.616 | 646.8 | 431.2 | 51.744 | 6.274 | 5.9221 | 2.7812 | 4.877 | 2.1166 | 58.8 | 308 | 227.92 | 203.28 | 185.9915 | 185.5288 | 351.0004 | 123.6858 | 2.7104 | 0.39772
11 | 4 | 7 | 360 | 240 | 21.56 | 0.4235 | 77.616 | 323.4 | 215.6 | 51.744 | 6.274 | 5.9221 | 2.7812 | 4.877 | 3.3261 | 46.2 | 308 | 113.96 | 101.64 | 185.9915 | 371.0575 | 702.0007 | 247.3717 | 10.8417 | 0.099431
15 | 2 | 10 | 180 | 120 | 21 | 1.65 | 75.6 | 630 | 420 | 50.4 | 6.111 | 5.7683 | 2.709 | 4.7503 | 2.2678 | 63 | 300 | 222 | 198 | 181.1606 | 190.4762 | 360.3604 | 126.9841 | 2.8569 | 0.36753
10 | 5 | 6 | 450 | 300 | 21 | 0.264 | 75.6 | 252 | 168 | 50.4 | 6.111 | 5.7683 | 2.709 | 4.7503 | 3.7797 | 42 | 300 | 88.8 | 79.2 | 181.1606 | 476.1905 | 900.9009 | 317.4603 | 17.8557 | 0.058805
12 | 4 | 6 | 360 | 240 | 20.16 | 0.396 | 72.576 | 302.4 | 201.6 | 48.384 | 5.8666 | 5.5375 | 2.6006 | 4.5603 | 3.6285 | 50.4 | 288 | 106.56 | 95.04 | 173.9141 | 396.8254 | 750.7508 | 264.5503 | 12.3998 | 0.081292
10 | 4 | 7 | 360 | 240 | 19.6 | 0.385 | 70.56 | 294 | 196 | 47.04 | 5.7036 | 5.3837 | 2.5284 | 4.4337 | 3.0238 | 42 | 280 | 103.6 | 92.4 | 169.0832 | 408.1633 | 772.2008 | 272.1088 | 13.1185 | 0.074704
13 | 3 | 7 | 270 | 180 | 19.11 | 0.66733 | 68.796 | 382.2 | 254.8 | 45.864 | 5.561 | 5.2491 | 2.4652 | 4.3228 | 2.9482 | 54.6 | 273 | 134.68 | 120.12 | 164.8561 | 313.9717 | 594.0006 | 209.3145 | 7.7624 | 0.12309
10 | 3 | 9 | 270 | 180 | 18.9 | 0.66 | 68.04 | 378 | 252 | 45.36 | 5.4999 | 5.1915 | 2.4381 | 4.2753 | 2.2678 | 42 | 270 | 133.2 | 118.8 | 163.0445 | 317.4603 | 600.6006 | 211.6402 | 7.9359 | 0.11908
15 | 3 | 6 | 270 | 180 | 18.9 | 0.66 | 68.04 | 378 | 252 | 45.36 | 5.4999 | 5.1915 | 2.4381 | 4.2753 | 3.4017 | 63 | 270 | 133.2 | 118.8 | 163.0445 | 317.4603 | 600.6006 | 211.6402 | 7.9359 | 0.11908
11 | 3 | 8 | 270 | 180 | 18.48 | 0.64533 | 66.528 | 369.6 | 246.4 | 44.352 | 5.3777 | 5.0761 | 2.3839 | 4.1803 | 2.4946 | 46.2 | 264 | 130.24 | 116.16 | 159.4213 | 324.6753 | 614.2506 | 216.4502 | 8.3007 | 0.11132
11 | 4 | 6 | 360 | 240 | 18.48 | 0.363 | 66.528 | 277.2 | 184.8 | 44.352 | 5.3777 | 5.0761 | 2.3839 | 4.1803 | 3.3261 | 46.2 | 264 | 97.68 | 87.12 | 159.4213 | 432.9004 | 819.0008 | 288.6003 | 14.7568 | 0.062615
12 | 3 | 7 | 270 | 180 | 17.64 | 0.616 | 63.504 | 352.8 | 235.2 | 42.336 | 5.1332 | 4.8454 | 2.2756 | 3.9903 | 2.7214 | 50.4 | 252 | 124.32 | 110.88 | 152.1749 | 340.1361 | 643.5006 | 226.7574 | 9.11 | 0.096816
14 | 3 | 6 | 270 | 180 | 17.64 | 0.616 | 63.504 | 352.8 | 235.2 | 42.336 | 5.1332 | 4.8454 | 2.2756 | 3.9903 | 3.1749 | 58.8 | 252 | 124.32 | 110.88 | 152.1749 | 340.1361 | 643.5006 | 226.7574 | 9.11 | 0.096816
10 | 3 | 8 | 270 | 180 | 16.8 | 0.58667 | 60.48 | 336 | 224 | 40.32 | 4.8888 | 4.6146 | 2.1672 | 3.8003 | 2.2678 | 42 | 240 | 118.4 | 105.6 | 144.9284 | 357.1429 | 675.6757 | 238.0952 | 10.0438 | 0.083633
10 | 4 | 6 | 360 | 240 | 16.8 | 0.33 | 60.48 | 252 | 168 | 40.32 | 4.8888 | 4.6146 | 2.1672 | 3.8003 | 3.0238 | 42 | 240 | 88.8 | 79.2 | 144.9284 | 476.1905 | 900.9009 | 317.4603 | 17.8557 | 0.047044
13 | 3 | 6 | 270 | 180 | 16.38 | 0.572 | 58.968 | 327.6 | 218.4 | 39.312 | 4.7666 | 4.4993 | 2.113 | 3.7053 | 2.9482 | 54.6 | 234 | 115.44 | 102.96 | 141.3052 | 366.3004 | 693.0007 | 244.2002 | 10.5655 | 0.077516
11 | 3 | 7 | 270 | 180 | 16.17 | 0.56467 | 58.212 | 323.4 | 215.6 | 38.808 | 4.7055 | 4.4416 | 2.0859 | 3.6578 | 2.4946 | 46.2 | 231 | 113.96 | 101.64 | 139.4936 | 371.0575 | 702.0007 | 247.3717 | 10.8417 | 0.074573
12 | 3 | 6 | 270 | 180 | 15.12 | 0.528 | 54.432 | 302.4 | 201.6 | 36.288 | 4.3999 | 4.1532 | 1.9505 | 3.4203 | 2.7214 | 50.4 | 216 | 106.56 | 95.04 | 130.4356 | 396.8254 | 750.7508 | 264.5503 | 12.3998 | 0.060969
10 | 3 | 7 | 270 | 180 | 14.7 | 0.51333 | 52.92 | 294 | 196 | 35.28 | 4.2777 | 4.0378 | 1.8963 | 3.3252 | 2.2678 | 42 | 210 | 103.6 | 92.4 | 126.8124 | 408.1633 | 772.2008 | 272.1088 | 13.1185 | 0.056028
11 | 3 | 6 | 270 | 180 | 13.86 | 0.484 | 49.896 | 277.2 | 184.8 | 33.264 | 4.0333 | 3.8071 | 1.7879 | 3.1352 | 2.4946 | 46.2 | 198 | 97.68 | 87.12 | 119.566 | 432.9004 | 819.0008 | 288.6003 | 14.7568 | 0.046961
13 | 2 | 7 | 180 | 120 | 12.74 | 1.001 | 45.864 | 382.2 | 254.8 | 30.576 | 3.7073 | 3.4994 | 1.6435 | 2.8819 | 1.9654 | 54.6 | 182 | 134.68 | 120.12 | 109.9041 | 313.9717 | 594.0006 | 209.3145 | 7.7624 | 0.082062
10 | 2 | 9 | 180 | 120 | 12.6 | 0.99 | 45.36 | 378 | 252 | 30.24 | 3.6666 | 3.461 | 1.6254 | 2.8502 | 1.5119 | 42 | 180 | 133.2 | 118.8 | 108.6963 | 317.4603 | 600.6006 | 211.6402 | 7.9359 | 0.079386
15 | 2 | 6 | 180 | 120 | 12.6 | 0.99 | 45.36 | 378 | 252 | 30.24 | 3.6666 | 3.461 | 1.6254 | 2.8502 | 2.2678 | 63 | 180 | 133.2 | 118.8 | 108.6963 | 317.4603 | 600.6006 | 211.6402 | 7.9359 | 0.079386
10 | 3 | 6 | 270 | 180 | 12.6 | 0.44 | 45.36 | 252 | 168 | 30.24 | 3.6666 | 3.461 | 1.6254 | 2.8502 | 2.2678 | 42 | 180 | 88.8 | 79.2 | 108.6963 | 476.1905 | 900.9009 | 317.4603 | 17.8557 | 0.035283
11 | 2 | 8 | 180 | 120 | 12.32 | 0.968 | 44.352 | 369.6 | 246.4 | 29.568 | 3.5851 | 3.3841 | 1.5893 | 2.7869 | 1.6631 | 46.2 | 176 | 130.24 | 116.16 | 106.2809 | 324.6753 | 614.2506 | 216.4502 | 8.3007 | 0.074211
12 | 2 | 7 | 180 | 120 | 11.76 | 0.924 | 42.336 | 352.8 | 235.2 | 28.224 | 3.4222 | 3.2302 | 1.517 | 2.6602 | 1.8143 | 50.4 | 168 | 124.32 | 110.88 | 101.4499 | 340.1361 | 643.5006 | 226.7574 | 9.11 | 0.064544
14 | 2 | 6 | 180 | 120 | 11.76 | 0.924 | 42.336 | 352.8 | 235.2 | 28.224 | 3.4222 | 3.2302 | 1.517 | 2.6602 | 2.1166 | 58.8 | 168 | 124.32 | 110.88 | 101.4499 | 340.1361 | 643.5006 | 226.7574 | 9.11 | 0.064544
10 | 2 | 8 | 180 | 120 | 11.2 | 0.88 | 40.32 | 336 | 224 | 26.88 | 3.2592 | 3.0764 | 1.4448 | 2.5335 | 1.5119 | 42 | 160 | 118.4 | 105.6 | 96.619 | 357.1429 | 675.6757 | 238.0952 | 10.0438 | 0.055756
13 | 2 | 6 | 180 | 120 | 10.92 | 0.858 | 39.312 | 327.6 | 218.4 | 26.208 | 3.1777 | 2.9995 | 1.4087 | 2.4702 | 1.9654 | 54.6 | 156 | 115.44 | 102.96 | 94.2035 | 366.3004 | 693.0007 | 244.2002 | 10.5655 | 0.051678
11 | 2 | 7 | 180 | 120 | 10.78 | 0.847 | 38.808 | 323.4 | 215.6 | 25.872 | 3.137 | 2.9611 | 1.3906 | 2.4385 | 1.6631 | 46.2 | 154 | 113.96 | 101.64 | 92.9958 | 371.0575 | 702.0007 | 247.3717 | 10.8417 | 0.049715
12 | 2 | 6 | 180 | 120 | 10.08 | 0.792 | 36.288 | 302.4 | 201.6 | 24.192 | 2.9333 | 2.7688 | 1.3003 | 2.2802 | 1.8143 | 50.4 | 144 | 106.56 | 95.04 | 86.9571 | 396.8254 | 750.7508 | 264.5503 | 12.3998 | 0.040646
10 | 2 | 7 | 180 | 120 | 9.8 | 0.77 | 35.28 | 294 | 196 | 23.52 | 2.8518 | 2.6919 | 1.2642 | 2.2168 | 1.5119 | 42 | 140 | 103.6 | 92.4 | 84.5416 | 408.1633 | 772.2008 | 272.1088 | 13.1185 | 0.037352
11 | 2 | 6 | 180 | 120 | 9.24 | 0.726 | 33.264 | 277.2 | 184.8 | 22.176 | 2.6888 | 2.538 | 1.192 | 2.0902 | 1.6631 | 46.2 | 132 | 97.68 | 87.12 | 79.7106 | 432.9004 | 819.0008 | 288.6003 | 14.7568 | 0.031308
10 | 2 | 6 | 180 | 120 | 8.4 | 0.66 | 30.24 | 252 | 168 | 20.16 | 2.4444 | 2.3073 | 1.0836 | 1.9001 | 1.5119 | 42 | 120 | 88.8 | 79.2 | 72.4642 | 476.1905 | 900.9009 | 317.4603 | 17.8557 | 0.023522

## EVE 40PL A
Information | [15 empty] | 19.6 A average discharge in endurance (LELE)
Name | Type | Size |  | Year | Top | Protection | mAh | Min A | Max A | minimum cell voltage | max voltage | max discharge v | mAh 20A | mAh 40A | mAh 60A | Weight (g) | Internal R 50% SOC (ohm) | specific heat (J/kg*k)
EVE 40PL | Li ion | 21700 |  | 2024 | flat | NA | 4000 | 70 | 140 | 3 | 4.2 | 2.5 | 3850 | 3700 | 2950 | 67 | 0.007 | 5
Configuration
Series | Parallel | Segments | Max A | Rated A | Weight kg | Pack R Ohm | Rated KW | Pack V | Min Pack voltage | KW @ Min Voltage | kWh 20A | kWh 40A | kWh 60A | kWh @ 4.2V-minV(@20a dis) | MJ/Segment | Voltage/segment | Cell Count | Min pack Voltage under Load | Voltage Sag Max A | I AC assumed 400 VAC fixed | current @ min volt @max power | current @ min volt include voltage sag @max power | current @ min volt @max power | Heating @ most current(Kw) | time(s) to heat up 10C
16 | 6 | 12 | 840 | 420 | 77.184 | 0.224 | 338.688 | 806.4 | 576 | 241.92 | 18.6278 | 17.9021 | 14.2733 | 13.1491 | 5.8056 | 67.2 | 1152 | 481.92 | 94.08 | 811.5993 | 138.8889 | 166.0027 | 99.2063 | 0.1929 | 20.0064
15 | 6 | 12 | 840 | 420 | 72.36 | 0.21 | 317.52 | 756 | 540 | 226.8 | 17.4636 | 16.7832 | 13.3812 | 12.3272 | 5.4428 | 63 | 1080 | 451.8 | 88.2 | 760.8743 | 148.1481 | 177.0695 | 105.8201 | 0.21948 | 16.4848
14 | 6 | 12 | 840 | 420 | 67.536 | 0.196 | 296.352 | 705.6 | 504 | 211.68 | 16.2994 | 15.6643 | 12.4891 | 11.5054 | 5.0799 | 58.8 | 1008 | 421.68 | 82.32 | 710.1494 | 158.7302 | 189.7173 | 113.3787 | 0.25195 | 13.4027
13 | 6 | 12 | 840 | 420 | 62.712 | 0.182 | 275.184 | 655.2 | 468 | 196.56 | 15.1351 | 14.5454 | 11.597 | 10.6836 | 4.7171 | 54.6 | 936 | 391.56 | 76.44 | 659.4244 | 170.9402 | 204.311 | 122.1001 | 0.2922 | 10.731
12 | 6 | 12 | 840 | 420 | 57.888 | 0.168 | 254.016 | 604.8 | 432 | 181.44 | 13.9709 | 13.4266 | 10.705 | 9.8618 | 4.3542 | 50.4 | 864 | 361.44 | 70.56 | 608.6995 | 185.1852 | 221.3369 | 132.2751 | 0.34293 | 8.4402
11 | 6 | 12 | 840 | 420 | 53.064 | 0.154 | 232.848 | 554.4 | 396 | 166.32 | 12.8066 | 12.3077 | 9.8129 | 9.04 | 3.9914 | 46.2 | 792 | 331.32 | 64.68 | 557.9745 | 202.0202 | 241.4584 | 144.3001 | 0.40812 | 6.5011
10 | 6 | 12 | 840 | 420 | 48.24 | 0.14 | 211.68 | 504 | 360 | 151.2 | 11.6424 | 11.1888 | 8.9208 | 8.2182 | 3.6285 | 42 | 720 | 301.2 | 58.8 | 507.2496 | 222.2222 | 265.6042 | 158.7302 | 0.49382 | 4.8844
16 | 5 | 12 | 700 | 350 | 64.32 | 0.2688 | 282.24 | 806.4 | 576 | 201.6 | 15.5232 | 14.9184 | 11.8944 | 10.9576 | 4.838 | 67.2 | 960 | 481.92 | 94.08 | 676.3327 | 138.8889 | 166.0027 | 99.2063 | 0.1929 | 16.672
15 | 5 | 12 | 700 | 350 | 60.3 | 0.252 | 264.6 | 756 | 540 | 189 | 14.553 | 13.986 | 11.151 | 10.2727 | 4.5356 | 63 | 900 | 451.8 | 88.2 | 634.0619 | 148.1481 | 177.0695 | 105.8201 | 0.21948 | 13.7373
14 | 5 | 12 | 700 | 350 | 56.28 | 0.2352 | 246.96 | 705.6 | 504 | 176.4 | 13.5828 | 13.0536 | 10.4076 | 9.5879 | 4.2333 | 58.8 | 840 | 421.68 | 82.32 | 591.7911 | 158.7302 | 189.7173 | 113.3787 | 0.25195 | 11.1689
13 | 5 | 12 | 700 | 350 | 52.26 | 0.2184 | 229.32 | 655.2 | 468 | 163.8 | 12.6126 | 12.1212 | 9.6642 | 8.903 | 3.9309 | 54.6 | 780 | 391.56 | 76.44 | 549.5204 | 170.9402 | 204.311 | 122.1001 | 0.2922 | 8.9425
12 | 5 | 12 | 700 | 350 | 48.24 | 0.2016 | 211.68 | 604.8 | 432 | 151.2 | 11.6424 | 11.1888 | 8.9208 | 8.2182 | 3.6285 | 50.4 | 720 | 361.44 | 70.56 | 507.2496 | 185.1852 | 221.3369 | 132.2751 | 0.34293 | 7.0335
11 | 5 | 12 | 700 | 350 | 44.22 | 0.1848 | 194.04 | 554.4 | 396 | 138.6 | 10.6722 | 10.2564 | 8.1774 | 7.5333 | 3.3261 | 46.2 | 660 | 331.32 | 64.68 | 464.9788 | 202.0202 | 241.4584 | 144.3001 | 0.40812 | 5.4176
10 | 5 | 12 | 700 | 350 | 40.2 | 0.168 | 176.4 | 504 | 360 | 126 | 9.702 | 9.324 | 7.434 | 6.8485 | 3.0238 | 42 | 600 | 301.2 | 58.8 | 422.708 | 222.2222 | 265.6042 | 158.7302 | 0.49382 | 4.0703
16 | 4 | 12 | 560 | 280 | 51.456 | 0.336 | 225.792 | 806.4 | 576 | 161.28 | 12.4186 | 11.9347 | 9.5155 | 8.766 | 3.8704 | 67.2 | 768 | 481.92 | 94.08 | 541.0662 | 138.8889 | 166.0027 | 99.2063 | 0.1929 | 13.3376
15 | 4 | 12 | 560 | 280 | 48.24 | 0.315 | 211.68 | 756 | 540 | 151.2 | 11.6424 | 11.1888 | 8.9208 | 8.2182 | 3.6285 | 63 | 720 | 451.8 | 88.2 | 507.2496 | 148.1481 | 177.0695 | 105.8201 | 0.21948 | 10.9898
14 | 4 | 12 | 560 | 280 | 45.024 | 0.294 | 197.568 | 705.6 | 504 | 141.12 | 10.8662 | 10.4429 | 8.3261 | 7.6703 | 3.3866 | 58.8 | 672 | 421.68 | 82.32 | 473.4329 | 158.7302 | 189.7173 | 113.3787 | 0.25195 | 8.9352
13 | 4 | 12 | 560 | 280 | 41.808 | 0.273 | 183.456 | 655.2 | 468 | 131.04 | 10.0901 | 9.697 | 7.7314 | 7.1224 | 3.1447 | 54.6 | 624 | 391.56 | 76.44 | 439.6163 | 170.9402 | 204.311 | 122.1001 | 0.2922 | 7.154
12 | 4 | 12 | 560 | 280 | 38.592 | 0.252 | 169.344 | 604.8 | 432 | 120.96 | 9.3139 | 8.951 | 7.1366 | 6.5745 | 2.9028 | 50.4 | 576 | 361.44 | 70.56 | 405.7996 | 185.1852 | 221.3369 | 132.2751 | 0.34293 | 5.6268
11 | 4 | 12 | 560 | 280 | 35.376 | 0.231 | 155.232 | 554.4 | 396 | 110.88 | 8.5378 | 8.2051 | 6.5419 | 6.0267 | 2.6609 | 46.2 | 528 | 331.32 | 64.68 | 371.983 | 202.0202 | 241.4584 | 144.3001 | 0.40812 | 4.3341
10 | 4 | 12 | 560 | 280 | 32.16 | 0.21 | 141.12 | 504 | 360 | 100.8 | 7.7616 | 7.4592 | 5.9472 | 5.4788 | 2.419 | 42 | 480 | 301.2 | 58.8 | 338.1664 | 222.2222 | 265.6042 | 158.7302 | 0.49382 | 3.2563
16 | 3 | 12 | 420 | 210 | 38.592 | 0.448 | 169.344 | 806.4 | 576 | 120.96 | 9.3139 | 8.951 | 7.1366 | 6.5745 | 2.9028 | 67.2 | 576 | 481.92 | 94.08 | 405.7996 | 138.8889 | 166.0027 | 99.2063 | 0.1929 | 10.0032
15 | 3 | 12 | 420 | 210 | 36.18 | 0.42 | 158.76 | 756 | 540 | 113.4 | 8.7318 | 8.3916 | 6.6906 | 6.1636 | 2.7214 | 63 | 540 | 451.8 | 88.2 | 380.4372 | 148.1481 | 177.0695 | 105.8201 | 0.21948 | 8.2424
14 | 3 | 12 | 420 | 210 | 33.768 | 0.392 | 148.176 | 705.6 | 504 | 105.84 | 8.1497 | 7.8322 | 6.2446 | 5.7527 | 2.54 | 58.8 | 504 | 421.68 | 82.32 | 355.0747 | 158.7302 | 189.7173 | 113.3787 | 0.25195 | 6.7014
13 | 3 | 12 | 420 | 210 | 31.356 | 0.364 | 137.592 | 655.2 | 468 | 98.28 | 7.5676 | 7.2727 | 5.7985 | 5.3418 | 2.3585 | 54.6 | 468 | 391.56 | 76.44 | 329.7122 | 170.9402 | 204.311 | 122.1001 | 0.2922 | 5.3655
12 | 3 | 12 | 420 | 210 | 28.944 | 0.336 | 127.008 | 604.8 | 432 | 90.72 | 6.9854 | 6.7133 | 5.3525 | 4.9309 | 2.1771 | 50.4 | 432 | 361.44 | 70.56 | 304.3497 | 185.1852 | 221.3369 | 132.2751 | 0.34293 | 4.2201
11 | 3 | 12 | 420 | 210 | 26.532 | 0.308 | 116.424 | 554.4 | 396 | 83.16 | 6.4033 | 6.1538 | 4.9064 | 4.52 | 1.9957 | 46.2 | 396 | 331.32 | 64.68 | 278.9873 | 202.0202 | 241.4584 | 144.3001 | 0.40812 | 3.2506
10 | 3 | 12 | 420 | 210 | 24.12 | 0.28 | 105.84 | 504 | 360 | 75.6 | 5.8212 | 5.5944 | 4.4604 | 4.1091 | 1.8143 | 42 | 360 | 301.2 | 58.8 | 253.6248 | 222.2222 | 265.6042 | 158.7302 | 0.49382 | 2.4422
16 | 2 | 12 | 280 | 140 | 25.728 | 0.672 | 112.896 | 806.4 | 576 | 80.64 | 6.2093 | 5.9674 | 4.7578 | 4.383 | 1.9352 | 67.2 | 384 | 481.92 | 94.08 | 270.5331 | 138.8889 | 166.0027 | 99.2063 | 0.1929 | 6.6688
15 | 2 | 12 | 280 | 140 | 24.12 | 0.63 | 105.84 | 756 | 540 | 75.6 | 5.8212 | 5.5944 | 4.4604 | 4.1091 | 1.8143 | 63 | 360 | 451.8 | 88.2 | 253.6248 | 148.1481 | 177.0695 | 105.8201 | 0.21948 | 5.4949
14 | 2 | 12 | 280 | 140 | 22.512 | 0.588 | 98.784 | 705.6 | 504 | 70.56 | 5.4331 | 5.2214 | 4.163 | 3.8351 | 1.6933 | 58.8 | 336 | 421.68 | 82.32 | 236.7165 | 158.7302 | 189.7173 | 113.3787 | 0.25195 | 4.4676
13 | 2 | 12 | 280 | 140 | 20.904 | 0.546 | 91.728 | 655.2 | 468 | 65.52 | 5.045 | 4.8485 | 3.8657 | 3.5612 | 1.5724 | 54.6 | 312 | 391.56 | 76.44 | 219.8081 | 170.9402 | 204.311 | 122.1001 | 0.2922 | 3.577
12 | 2 | 12 | 280 | 140 | 19.296 | 0.504 | 84.672 | 604.8 | 432 | 60.48 | 4.657 | 4.4755 | 3.5683 | 3.2873 | 1.4514 | 50.4 | 288 | 361.44 | 70.56 | 202.8998 | 185.1852 | 221.3369 | 132.2751 | 0.34293 | 2.8134
11 | 2 | 12 | 280 | 140 | 17.688 | 0.462 | 77.616 | 554.4 | 396 | 55.44 | 4.2689 | 4.1026 | 3.271 | 3.0133 | 1.3305 | 46.2 | 264 | 331.32 | 64.68 | 185.9915 | 202.0202 | 241.4584 | 144.3001 | 0.40812 | 2.167
10 | 2 | 12 | 280 | 140 | 16.08 | 0.42 | 70.56 | 504 | 360 | 50.4 | 3.8808 | 3.7296 | 2.9736 | 2.7394 | 1.2095 | 42 | 240 | 301.2 | 58.8 | 169.0832 | 222.2222 | 265.6042 | 158.7302 | 0.49382 | 1.6281
16 | 6 | 11 | 840 | 420 | 70.752 | 0.20533 | 310.464 | 739.2 | 528 | 221.76 | 17.0755 | 16.4102 | 13.0838 | 12.0533 | 5.8056 | 67.2 | 1056 | 441.76 | 86.24 | 743.966 | 151.5152 | 181.0938 | 108.2251 | 0.22956 | 15.41
15 | 6 | 11 | 840 | 420 | 66.33 | 0.1925 | 291.06 | 693 | 495 | 207.9 | 16.0083 | 15.3846 | 12.2661 | 11.3 | 5.4428 | 63 | 990 | 414.15 | 80.85 | 697.4681 | 161.6162 | 193.1667 | 115.4401 | 0.26119 | 12.6975
14 | 6 | 11 | 840 | 420 | 61.908 | 0.17967 | 271.656 | 646.8 | 462 | 194.04 | 14.9411 | 14.359 | 11.4484 | 10.5466 | 5.0799 | 58.8 | 924 | 386.54 | 75.46 | 650.9703 | 173.1602 | 206.9644 | 123.6858 | 0.29984 | 10.3235
13 | 6 | 11 | 840 | 420 | 57.486 | 0.16683 | 252.252 | 600.6 | 429 | 180.18 | 13.8739 | 13.3333 | 10.6306 | 9.7933 | 4.7171 | 54.6 | 858 | 358.93 | 70.07 | 604.4724 | 186.4802 | 222.8847 | 133.2001 | 0.34774 | 8.2656
12 | 6 | 11 | 840 | 420 | 53.064 | 0.154 | 232.848 | 554.4 | 396 | 166.32 | 12.8066 | 12.3077 | 9.8129 | 9.04 | 4.3542 | 50.4 | 792 | 331.32 | 64.68 | 557.9745 | 202.0202 | 241.4584 | 144.3001 | 0.40812 | 6.5011
11 | 6 | 11 | 840 | 420 | 48.642 | 0.14117 | 213.444 | 508.2 | 363 | 152.46 | 11.7394 | 11.282 | 8.9951 | 8.2866 | 3.9914 | 46.2 | 726 | 303.71 | 59.29 | 511.4766 | 220.3857 | 263.4092 | 157.4183 | 0.48569 | 5.0075
10 | 6 | 11 | 840 | 420 | 44.22 | 0.12833 | 194.04 | 462 | 330 | 138.6 | 10.6722 | 10.2564 | 8.1774 | 7.5333 | 3.6285 | 42 | 660 | 276.1 | 53.9 | 464.9788 | 242.4242 | 289.7501 | 173.1602 | 0.58769 | 3.7622
16 | 5 | 11 | 700 | 350 | 58.96 | 0.2464 | 258.72 | 739.2 | 528 | 184.8 | 14.2296 | 13.6752 | 10.9032 | 10.0444 | 4.838 | 67.2 | 880 | 441.76 | 86.24 | 619.9717 | 151.5152 | 181.0938 | 108.2251 | 0.22956 | 12.8417
15 | 5 | 11 | 700 | 350 | 55.275 | 0.231 | 242.55 | 693 | 495 | 173.25 | 13.3402 | 12.8205 | 10.2218 | 9.4166 | 4.5356 | 63 | 825 | 414.15 | 80.85 | 581.2234 | 161.6162 | 193.1667 | 115.4401 | 0.26119 | 10.5812
14 | 5 | 11 | 700 | 350 | 51.59 | 0.2156 | 226.38 | 646.8 | 462 | 161.7 | 12.4509 | 11.9658 | 9.5403 | 8.7889 | 4.2333 | 58.8 | 770 | 386.54 | 75.46 | 542.4752 | 173.1602 | 206.9644 | 123.6858 | 0.29984 | 8.6029
13 | 5 | 11 | 700 | 350 | 47.905 | 0.2002 | 210.21 | 600.6 | 429 | 150.15 | 11.5615 | 11.1111 | 8.8589 | 8.1611 | 3.9309 | 54.6 | 715 | 358.93 | 70.07 | 503.727 | 186.4802 | 222.8847 | 133.2001 | 0.34774 | 6.888
12 | 5 | 11 | 700 | 350 | 44.22 | 0.1848 | 194.04 | 554.4 | 396 | 138.6 | 10.6722 | 10.2564 | 8.1774 | 7.5333 | 3.6285 | 50.4 | 660 | 331.32 | 64.68 | 464.9788 | 202.0202 | 241.4584 | 144.3001 | 0.40812 | 5.4176
11 | 5 | 11 | 700 | 350 | 40.535 | 0.1694 | 177.87 | 508.2 | 363 | 127.05 | 9.7828 | 9.4017 | 7.496 | 6.9055 | 3.3261 | 46.2 | 605 | 303.71 | 59.29 | 426.2305 | 220.3857 | 263.4092 | 157.4183 | 0.48569 | 4.1729
10 | 5 | 11 | 700 | 350 | 36.85 | 0.154 | 161.7 | 462 | 330 | 115.5 | 8.8935 | 8.547 | 6.8145 | 6.2778 | 3.0238 | 42 | 550 | 276.1 | 53.9 | 387.4823 | 242.4242 | 289.7501 | 173.1602 | 0.58769 | 3.1352
16 | 4 | 11 | 560 | 280 | 47.168 | 0.308 | 206.976 | 739.2 | 528 | 147.84 | 11.3837 | 10.9402 | 8.7226 | 8.0355 | 3.8704 | 67.2 | 704 | 441.76 | 86.24 | 495.9773 | 151.5152 | 181.0938 | 108.2251 | 0.22956 | 10.2734
15 | 4 | 11 | 560 | 280 | 44.22 | 0.28875 | 194.04 | 693 | 495 | 138.6 | 10.6722 | 10.2564 | 8.1774 | 7.5333 | 3.6285 | 63 | 660 | 414.15 | 80.85 | 464.9788 | 161.6162 | 193.1667 | 115.4401 | 0.26119 | 8.465
14 | 4 | 11 | 560 | 280 | 41.272 | 0.2695 | 181.104 | 646.8 | 462 | 129.36 | 9.9607 | 9.5726 | 7.6322 | 7.0311 | 3.3866 | 58.8 | 616 | 386.54 | 75.46 | 433.9802 | 173.1602 | 206.9644 | 123.6858 | 0.29984 | 6.8823
13 | 4 | 11 | 560 | 280 | 38.324 | 0.25025 | 168.168 | 600.6 | 429 | 120.12 | 9.2492 | 8.8889 | 7.0871 | 6.5289 | 3.1447 | 54.6 | 572 | 358.93 | 70.07 | 402.9816 | 186.4802 | 222.8847 | 133.2001 | 0.34774 | 5.5104
12 | 4 | 11 | 560 | 280 | 35.376 | 0.231 | 155.232 | 554.4 | 396 | 110.88 | 8.5378 | 8.2051 | 6.5419 | 6.0267 | 2.9028 | 50.4 | 528 | 331.32 | 64.68 | 371.983 | 202.0202 | 241.4584 | 144.3001 | 0.40812 | 4.3341
11 | 4 | 11 | 560 | 280 | 32.428 | 0.21175 | 142.296 | 508.2 | 363 | 101.64 | 7.8263 | 7.5214 | 5.9968 | 5.5244 | 2.6609 | 46.2 | 484 | 303.71 | 59.29 | 340.9844 | 220.3857 | 263.4092 | 157.4183 | 0.48569 | 3.3383
10 | 4 | 11 | 560 | 280 | 29.48 | 0.1925 | 129.36 | 462 | 330 | 92.4 | 7.1148 | 6.8376 | 5.4516 | 5.0222 | 2.419 | 42 | 440 | 276.1 | 53.9 | 309.9858 | 242.4242 | 289.7501 | 173.1602 | 0.58769 | 2.5081
16 | 3 | 11 | 420 | 210 | 35.376 | 0.41067 | 155.232 | 739.2 | 528 | 110.88 | 8.5378 | 8.2051 | 6.5419 | 6.0267 | 2.9028 | 67.2 | 528 | 441.76 | 86.24 | 371.983 | 151.5152 | 181.0938 | 108.2251 | 0.22956 | 7.705
15 | 3 | 11 | 420 | 210 | 33.165 | 0.385 | 145.53 | 693 | 495 | 103.95 | 8.0042 | 7.6923 | 6.133 | 5.65 | 2.7214 | 63 | 495 | 414.15 | 80.85 | 348.7341 | 161.6162 | 193.1667 | 115.4401 | 0.26119 | 6.3487
14 | 3 | 11 | 420 | 210 | 30.954 | 0.35933 | 135.828 | 646.8 | 462 | 97.02 | 7.4705 | 7.1795 | 5.7242 | 5.2733 | 2.54 | 58.8 | 462 | 386.54 | 75.46 | 325.4851 | 173.1602 | 206.9644 | 123.6858 | 0.29984 | 5.1618
13 | 3 | 11 | 420 | 210 | 28.743 | 0.33367 | 126.126 | 600.6 | 429 | 90.09 | 6.9369 | 6.6667 | 5.3153 | 4.8967 | 2.3585 | 54.6 | 429 | 358.93 | 70.07 | 302.2362 | 186.4802 | 222.8847 | 133.2001 | 0.34774 | 4.1328
12 | 3 | 11 | 420 | 210 | 26.532 | 0.308 | 116.424 | 554.4 | 396 | 83.16 | 6.4033 | 6.1538 | 4.9064 | 4.52 | 2.1771 | 50.4 | 396 | 331.32 | 64.68 | 278.9873 | 202.0202 | 241.4584 | 144.3001 | 0.40812 | 3.2506
11 | 3 | 11 | 420 | 210 | 24.321 | 0.28233 | 106.722 | 508.2 | 363 | 76.23 | 5.8697 | 5.641 | 4.4976 | 4.1433 | 1.9957 | 46.2 | 363 | 303.71 | 59.29 | 255.7383 | 220.3857 | 263.4092 | 157.4183 | 0.48569 | 2.5038
10 | 3 | 11 | 420 | 210 | 22.11 | 0.25667 | 97.02 | 462 | 330 | 69.3 | 5.3361 | 5.1282 | 4.0887 | 3.7667 | 1.8143 | 42 | 330 | 276.1 | 53.9 | 232.4894 | 242.4242 | 289.7501 | 173.1602 | 0.58769 | 1.8811
16 | 2 | 11 | 280 | 140 | 23.584 | 0.616 | 103.488 | 739.2 | 528 | 73.92 | 5.6918 | 5.4701 | 4.3613 | 4.0178 | 1.9352 | 67.2 | 352 | 441.76 | 86.24 | 247.9887 | 151.5152 | 181.0938 | 108.2251 | 0.22956 | 5.1367
15 | 2 | 11 | 280 | 140 | 22.11 | 0.5775 | 97.02 | 693 | 495 | 69.3 | 5.3361 | 5.1282 | 4.0887 | 3.7667 | 1.8143 | 63 | 330 | 414.15 | 80.85 | 232.4894 | 161.6162 | 193.1667 | 115.4401 | 0.26119 | 4.2325
14 | 2 | 11 | 280 | 140 | 20.636 | 0.539 | 90.552 | 646.8 | 462 | 64.68 | 4.9804 | 4.7863 | 3.8161 | 3.5155 | 1.6933 | 58.8 | 308 | 386.54 | 75.46 | 216.9901 | 173.1602 | 206.9644 | 123.6858 | 0.29984 | 3.4412
13 | 2 | 11 | 280 | 140 | 19.162 | 0.5005 | 84.084 | 600.6 | 429 | 60.06 | 4.6246 | 4.4444 | 3.5435 | 3.2644 | 1.5724 | 54.6 | 286 | 358.93 | 70.07 | 201.4908 | 186.4802 | 222.8847 | 133.2001 | 0.34774 | 2.7552
12 | 2 | 11 | 280 | 140 | 17.688 | 0.462 | 77.616 | 554.4 | 396 | 55.44 | 4.2689 | 4.1026 | 3.271 | 3.0133 | 1.4514 | 50.4 | 264 | 331.32 | 64.68 | 185.9915 | 202.0202 | 241.4584 | 144.3001 | 0.40812 | 2.167
11 | 2 | 11 | 280 | 140 | 16.214 | 0.4235 | 71.148 | 508.2 | 363 | 50.82 | 3.9131 | 3.7607 | 2.9984 | 2.7622 | 1.3305 | 46.2 | 242 | 303.71 | 59.29 | 170.4922 | 220.3857 | 263.4092 | 157.4183 | 0.48569 | 1.6692
10 | 2 | 11 | 280 | 140 | 14.74 | 0.385 | 64.68 | 462 | 330 | 46.2 | 3.5574 | 3.4188 | 2.7258 | 2.5111 | 1.2095 | 42 | 220 | 276.1 | 53.9 | 154.9929 | 242.4242 | 289.7501 | 173.1602 | 0.58769 | 1.2541
16 | 6 | 10 | 840 | 420 | 64.32 | 0.18667 | 282.24 | 672 | 480 | 201.6 | 15.5232 | 14.9184 | 11.8944 | 10.9576 | 5.8056 | 67.2 | 960 | 401.6 | 78.4 | 676.3327 | 166.6667 | 199.2032 | 119.0476 | 0.27777 | 11.5778
15 | 6 | 10 | 840 | 420 | 60.3 | 0.175 | 264.6 | 630 | 450 | 189 | 14.553 | 13.986 | 11.151 | 10.2727 | 5.4428 | 63 | 900 | 376.5 | 73.5 | 634.0619 | 177.7778 | 212.4834 | 126.9841 | 0.31604 | 9.5398
14 | 6 | 10 | 840 | 420 | 56.28 | 0.16333 | 246.96 | 588 | 420 | 176.4 | 13.5828 | 13.0536 | 10.4076 | 9.5879 | 5.0799 | 58.8 | 840 | 351.4 | 68.6 | 591.7911 | 190.4762 | 227.6608 | 136.0544 | 0.36281 | 7.7562
13 | 6 | 10 | 840 | 420 | 52.26 | 0.15167 | 229.32 | 546 | 390 | 163.8 | 12.6126 | 12.1212 | 9.6642 | 8.903 | 4.7171 | 54.6 | 780 | 326.3 | 63.7 | 549.5204 | 205.1282 | 245.1732 | 146.5201 | 0.42077 | 6.2101
12 | 6 | 10 | 840 | 420 | 48.24 | 0.14 | 211.68 | 504 | 360 | 151.2 | 11.6424 | 11.1888 | 8.9208 | 8.2182 | 4.3542 | 50.4 | 720 | 301.2 | 58.8 | 507.2496 | 222.2222 | 265.6042 | 158.7302 | 0.49382 | 4.8844
11 | 6 | 10 | 840 | 420 | 44.22 | 0.12833 | 194.04 | 462 | 330 | 138.6 | 10.6722 | 10.2564 | 8.1774 | 7.5333 | 3.9914 | 46.2 | 660 | 276.1 | 53.9 | 464.9788 | 242.4242 | 289.7501 | 173.1602 | 0.58769 | 3.7622
10 | 6 | 10 | 840 | 420 | 40.2 | 0.11667 | 176.4 | 420 | 300 | 126 | 9.702 | 9.324 | 7.434 | 6.8485 | 3.6285 | 42 | 600 | 251 | 49 | 422.708 | 266.6667 | 318.7251 | 190.4762 | 0.7111 | 2.8266
16 | 5 | 10 | 700 | 350 | 53.6 | 0.224 | 235.2 | 672 | 480 | 168 | 12.936 | 12.432 | 9.912 | 9.1313 | 4.838 | 67.2 | 800 | 401.6 | 78.4 | 563.6106 | 166.6667 | 199.2032 | 119.0476 | 0.27777 | 9.6482
15 | 5 | 10 | 700 | 350 | 50.25 | 0.21 | 220.5 | 630 | 450 | 157.5 | 12.1275 | 11.655 | 9.2925 | 8.5606 | 4.5356 | 63 | 750 | 376.5 | 73.5 | 528.385 | 177.7778 | 212.4834 | 126.9841 | 0.31604 | 7.9498
14 | 5 | 10 | 700 | 350 | 46.9 | 0.196 | 205.8 | 588 | 420 | 147 | 11.319 | 10.878 | 8.673 | 7.9899 | 4.2333 | 58.8 | 700 | 351.4 | 68.6 | 493.1593 | 190.4762 | 227.6608 | 136.0544 | 0.36281 | 6.4635
13 | 5 | 10 | 700 | 350 | 43.55 | 0.182 | 191.1 | 546 | 390 | 136.5 | 10.5105 | 10.101 | 8.0535 | 7.4192 | 3.9309 | 54.6 | 650 | 326.3 | 63.7 | 457.9336 | 205.1282 | 245.1732 | 146.5201 | 0.42077 | 5.175
12 | 5 | 10 | 700 | 350 | 40.2 | 0.168 | 176.4 | 504 | 360 | 126 | 9.702 | 9.324 | 7.434 | 6.8485 | 3.6285 | 50.4 | 600 | 301.2 | 58.8 | 422.708 | 222.2222 | 265.6042 | 158.7302 | 0.49382 | 4.0703
11 | 5 | 10 | 700 | 350 | 36.85 | 0.154 | 161.7 | 462 | 330 | 115.5 | 8.8935 | 8.547 | 6.8145 | 6.2778 | 3.3261 | 46.2 | 550 | 276.1 | 53.9 | 387.4823 | 242.4242 | 289.7501 | 173.1602 | 0.58769 | 3.1352
10 | 5 | 10 | 700 | 350 | 33.5 | 0.14 | 147 | 420 | 300 | 105 | 8.085 | 7.77 | 6.195 | 5.7071 | 3.0238 | 42 | 500 | 251 | 49 | 352.2566 | 266.6667 | 318.7251 | 190.4762 | 0.7111 | 2.3555
16 | 4 | 10 | 560 | 280 | 42.88 | 0.28 | 188.16 | 672 | 480 | 134.4 | 10.3488 | 9.9456 | 7.9296 | 7.305 | 3.8704 | 67.2 | 640 | 401.6 | 78.4 | 450.8885 | 166.6667 | 199.2032 | 119.0476 | 0.27777 | 7.7185
15 | 4 | 10 | 560 | 280 | 40.2 | 0.2625 | 176.4 | 630 | 450 | 126 | 9.702 | 9.324 | 7.434 | 6.8485 | 3.6285 | 63 | 600 | 376.5 | 73.5 | 422.708 | 177.7778 | 212.4834 | 126.9841 | 0.31604 | 6.3599
14 | 4 | 10 | 560 | 280 | 37.52 | 0.245 | 164.64 | 588 | 420 | 117.6 | 9.0552 | 8.7024 | 6.9384 | 6.3919 | 3.3866 | 58.8 | 560 | 351.4 | 68.6 | 394.5274 | 190.4762 | 227.6608 | 136.0544 | 0.36281 | 5.1708
13 | 4 | 10 | 560 | 280 | 34.84 | 0.2275 | 152.88 | 546 | 390 | 109.2 | 8.4084 | 8.0808 | 6.4428 | 5.9353 | 3.1447 | 54.6 | 520 | 326.3 | 63.7 | 366.3469 | 205.1282 | 245.1732 | 146.5201 | 0.42077 | 4.14
12 | 4 | 10 | 560 | 280 | 32.16 | 0.21 | 141.12 | 504 | 360 | 100.8 | 7.7616 | 7.4592 | 5.9472 | 5.4788 | 2.9028 | 50.4 | 480 | 301.2 | 58.8 | 338.1664 | 222.2222 | 265.6042 | 158.7302 | 0.49382 | 3.2563
11 | 4 | 10 | 560 | 280 | 29.48 | 0.1925 | 129.36 | 462 | 330 | 92.4 | 7.1148 | 6.8376 | 5.4516 | 5.0222 | 2.6609 | 46.2 | 440 | 276.1 | 53.9 | 309.9858 | 242.4242 | 289.7501 | 173.1602 | 0.58769 | 2.5081
10 | 4 | 10 | 560 | 280 | 26.8 | 0.175 | 117.6 | 420 | 300 | 84 | 6.468 | 6.216 | 4.956 | 4.5656 | 2.419 | 42 | 400 | 251 | 49 | 281.8053 | 266.6667 | 318.7251 | 190.4762 | 0.7111 | 1.8844
16 | 3 | 10 | 420 | 210 | 32.16 | 0.37333 | 141.12 | 672 | 480 | 100.8 | 7.7616 | 7.4592 | 5.9472 | 5.4788 | 2.9028 | 67.2 | 480 | 401.6 | 78.4 | 338.1664 | 166.6667 | 199.2032 | 119.0476 | 0.27777 | 5.7889
15 | 3 | 10 | 420 | 210 | 30.15 | 0.35 | 132.3 | 630 | 450 | 94.5 | 7.2765 | 6.993 | 5.5755 | 5.1364 | 2.7214 | 63 | 450 | 376.5 | 73.5 | 317.031 | 177.7778 | 212.4834 | 126.9841 | 0.31604 | 4.7699
14 | 3 | 10 | 420 | 210 | 28.14 | 0.32667 | 123.48 | 588 | 420 | 88.2 | 6.7914 | 6.5268 | 5.2038 | 4.7939 | 2.54 | 58.8 | 420 | 351.4 | 68.6 | 295.8956 | 190.4762 | 227.6608 | 136.0544 | 0.36281 | 3.8781
13 | 3 | 10 | 420 | 210 | 26.13 | 0.30333 | 114.66 | 546 | 390 | 81.9 | 6.3063 | 6.0606 | 4.8321 | 4.4515 | 2.3585 | 54.6 | 390 | 326.3 | 63.7 | 274.7602 | 205.1282 | 245.1732 | 146.5201 | 0.42077 | 3.105
12 | 3 | 10 | 420 | 210 | 24.12 | 0.28 | 105.84 | 504 | 360 | 75.6 | 5.8212 | 5.5944 | 4.4604 | 4.1091 | 2.1771 | 50.4 | 360 | 301.2 | 58.8 | 253.6248 | 222.2222 | 265.6042 | 158.7302 | 0.49382 | 2.4422
11 | 3 | 10 | 420 | 210 | 22.11 | 0.25667 | 97.02 | 462 | 330 | 69.3 | 5.3361 | 5.1282 | 4.0887 | 3.7667 | 1.9957 | 46.2 | 330 | 276.1 | 53.9 | 232.4894 | 242.4242 | 289.7501 | 173.1602 | 0.58769 | 1.8811
10 | 3 | 10 | 420 | 210 | 20.1 | 0.23333 | 88.2 | 420 | 300 | 63 | 4.851 | 4.662 | 3.717 | 3.4242 | 1.8143 | 42 | 300 | 251 | 49 | 211.354 | 266.6667 | 318.7251 | 190.4762 | 0.7111 | 1.4133
16 | 2 | 10 | 280 | 140 | 21.44 | 0.56 | 94.08 | 672 | 480 | 67.2 | 5.1744 | 4.9728 | 3.9648 | 3.6525 | 1.9352 | 67.2 | 320 | 401.6 | 78.4 | 225.4442 | 166.6667 | 199.2032 | 119.0476 | 0.27777 | 3.8593
15 | 2 | 10 | 280 | 140 | 20.1 | 0.525 | 88.2 | 630 | 450 | 63 | 4.851 | 4.662 | 3.717 | 3.4242 | 1.8143 | 63 | 300 | 376.5 | 73.5 | 211.354 | 177.7778 | 212.4834 | 126.9841 | 0.31604 | 3.1799
14 | 2 | 10 | 280 | 140 | 18.76 | 0.49 | 82.32 | 588 | 420 | 58.8 | 4.5276 | 4.3512 | 3.4692 | 3.196 | 1.6933 | 58.8 | 280 | 351.4 | 68.6 | 197.2637 | 190.4762 | 227.6608 | 136.0544 | 0.36281 | 2.5854
13 | 2 | 10 | 280 | 140 | 17.42 | 0.455 | 76.44 | 546 | 390 | 54.6 | 4.2042 | 4.0404 | 3.2214 | 2.9677 | 1.5724 | 54.6 | 260 | 326.3 | 63.7 | 183.1735 | 205.1282 | 245.1732 | 146.5201 | 0.42077 | 2.07
12 | 2 | 10 | 280 | 140 | 16.08 | 0.42 | 70.56 | 504 | 360 | 50.4 | 3.8808 | 3.7296 | 2.9736 | 2.7394 | 1.4514 | 50.4 | 240 | 301.2 | 58.8 | 169.0832 | 222.2222 | 265.6042 | 158.7302 | 0.49382 | 1.6281
11 | 2 | 10 | 280 | 140 | 14.74 | 0.385 | 64.68 | 462 | 330 | 46.2 | 3.5574 | 3.4188 | 2.7258 | 2.5111 | 1.3305 | 46.2 | 220 | 276.1 | 53.9 | 154.9929 | 242.4242 | 289.7501 | 173.1602 | 0.58769 | 1.2541
10 | 2 | 10 | 280 | 140 | 13.4 | 0.35 | 58.8 | 420 | 300 | 42 | 3.234 | 3.108 | 2.478 | 2.2828 | 1.2095 | 42 | 200 | 251 | 49 | 140.9027 | 266.6667 | 318.7251 | 190.4762 | 0.7111 | 0.9422
16 | 6 | 9 | 840 | 420 | 57.888 | 0.168 | 254.016 | 604.8 | 432 | 181.44 | 13.9709 | 13.4266 | 10.705 | 9.8618 | 5.8056 | 67.2 | 864 | 361.44 | 70.56 | 608.6995 | 185.1852 | 221.3369 | 132.2751 | 0.34293 | 8.4402
15 | 6 | 9 | 840 | 420 | 54.27 | 0.1575 | 238.14 | 567 | 405 | 170.1 | 13.0977 | 12.5874 | 10.0359 | 9.2454 | 5.4428 | 63 | 810 | 338.85 | 66.15 | 570.6558 | 197.5309 | 236.0927 | 141.0935 | 0.39018 | 6.9545
14 | 6 | 9 | 840 | 420 | 50.652 | 0.147 | 222.264 | 529.2 | 378 | 158.76 | 12.2245 | 11.7482 | 9.3668 | 8.6291 | 5.0799 | 58.8 | 756 | 316.26 | 61.74 | 532.612 | 211.6402 | 252.9564 | 151.1716 | 0.44791 | 5.6543
13 | 6 | 9 | 840 | 420 | 47.034 | 0.1365 | 206.388 | 491.4 | 351 | 147.42 | 11.3513 | 10.9091 | 8.6978 | 8.0127 | 4.7171 | 54.6 | 702 | 293.67 | 57.33 | 494.5683 | 227.9202 | 272.4146 | 162.8002 | 0.51947 | 4.5271
12 | 6 | 9 | 840 | 420 | 43.416 | 0.126 | 190.512 | 453.6 | 324 | 136.08 | 10.4782 | 10.0699 | 8.0287 | 7.3963 | 4.3542 | 50.4 | 648 | 271.08 | 52.92 | 456.5246 | 246.9136 | 295.1158 | 176.3668 | 0.60965 | 3.5607
11 | 6 | 9 | 840 | 420 | 39.798 | 0.1155 | 174.636 | 415.8 | 297 | 124.74 | 9.605 | 9.2308 | 7.3597 | 6.78 | 3.9914 | 46.2 | 594 | 248.49 | 48.51 | 418.4809 | 269.3603 | 321.9445 | 192.4002 | 0.72554 | 2.7427
10 | 6 | 9 | 840 | 420 | 36.18 | 0.105 | 158.76 | 378 | 270 | 113.4 | 8.7318 | 8.3916 | 6.6906 | 6.1636 | 3.6285 | 42 | 540 | 225.9 | 44.1 | 380.4372 | 296.2963 | 354.139 | 211.6402 | 0.8779 | 2.0606
16 | 5 | 9 | 700 | 350 | 48.24 | 0.2016 | 211.68 | 604.8 | 432 | 151.2 | 11.6424 | 11.1888 | 8.9208 | 8.2182 | 4.838 | 67.2 | 720 | 361.44 | 70.56 | 507.2496 | 185.1852 | 221.3369 | 132.2751 | 0.34293 | 7.0335
15 | 5 | 9 | 700 | 350 | 45.225 | 0.189 | 198.45 | 567 | 405 | 141.75 | 10.9148 | 10.4895 | 8.3633 | 7.7045 | 4.5356 | 63 | 675 | 338.85 | 66.15 | 475.5465 | 197.5309 | 236.0927 | 141.0935 | 0.39018 | 5.7954
14 | 5 | 9 | 700 | 350 | 42.21 | 0.1764 | 185.22 | 529.2 | 378 | 132.3 | 10.1871 | 9.7902 | 7.8057 | 7.1909 | 4.2333 | 58.8 | 630 | 316.26 | 61.74 | 443.8434 | 211.6402 | 252.9564 | 151.1716 | 0.44791 | 4.7119
13 | 5 | 9 | 700 | 350 | 39.195 | 0.1638 | 171.99 | 491.4 | 351 | 122.85 | 9.4595 | 9.0909 | 7.2482 | 6.6773 | 3.9309 | 54.6 | 585 | 293.67 | 57.33 | 412.1403 | 227.9202 | 272.4146 | 162.8002 | 0.51947 | 3.7726
12 | 5 | 9 | 700 | 350 | 36.18 | 0.1512 | 158.76 | 453.6 | 324 | 113.4 | 8.7318 | 8.3916 | 6.6906 | 6.1636 | 3.6285 | 50.4 | 540 | 271.08 | 52.92 | 380.4372 | 246.9136 | 295.1158 | 176.3668 | 0.60965 | 2.9673
11 | 5 | 9 | 700 | 350 | 33.165 | 0.1386 | 145.53 | 415.8 | 297 | 103.95 | 8.0042 | 7.6923 | 6.1331 | 5.65 | 3.3261 | 46.2 | 495 | 248.49 | 48.51 | 348.7341 | 269.3603 | 321.9445 | 192.4002 | 0.72554 | 2.2855
10 | 5 | 9 | 700 | 350 | 30.15 | 0.126 | 132.3 | 378 | 270 | 94.5 | 7.2765 | 6.993 | 5.5755 | 5.1364 | 3.0238 | 42 | 450 | 225.9 | 44.1 | 317.031 | 296.2963 | 354.139 | 211.6402 | 0.8779 | 1.7172
16 | 4 | 9 | 560 | 280 | 38.592 | 0.252 | 169.344 | 604.8 | 432 | 120.96 | 9.3139 | 8.951 | 7.1366 | 6.5745 | 3.8704 | 67.2 | 576 | 361.44 | 70.56 | 405.7996 | 185.1852 | 221.3369 | 132.2751 | 0.34293 | 5.6268
15 | 4 | 9 | 560 | 280 | 36.18 | 0.23625 | 158.76 | 567 | 405 | 113.4 | 8.7318 | 8.3916 | 6.6906 | 6.1636 | 3.6285 | 63 | 540 | 338.85 | 66.15 | 380.4372 | 197.5309 | 236.0927 | 141.0935 | 0.39018 | 4.6363
14 | 4 | 9 | 560 | 280 | 33.768 | 0.2205 | 148.176 | 529.2 | 378 | 105.84 | 8.1497 | 7.8322 | 6.2446 | 5.7527 | 3.3866 | 58.8 | 504 | 316.26 | 61.74 | 355.0747 | 211.6402 | 252.9564 | 151.1716 | 0.44791 | 3.7695
13 | 4 | 9 | 560 | 280 | 31.356 | 0.20475 | 137.592 | 491.4 | 351 | 98.28 | 7.5676 | 7.2727 | 5.7985 | 5.3418 | 3.1447 | 54.6 | 468 | 293.67 | 57.33 | 329.7122 | 227.9202 | 272.4146 | 162.8002 | 0.51947 | 3.0181
12 | 4 | 9 | 560 | 280 | 28.944 | 0.189 | 127.008 | 453.6 | 324 | 90.72 | 6.9854 | 6.7133 | 5.3525 | 4.9309 | 2.9028 | 50.4 | 432 | 271.08 | 52.92 | 304.3497 | 246.9136 | 295.1158 | 176.3668 | 0.60965 | 2.3738
11 | 4 | 9 | 560 | 280 | 26.532 | 0.17325 | 116.424 | 415.8 | 297 | 83.16 | 6.4033 | 6.1538 | 4.9064 | 4.52 | 2.6609 | 46.2 | 396 | 248.49 | 48.51 | 278.9873 | 269.3603 | 321.9445 | 192.4002 | 0.72554 | 1.8284
10 | 4 | 9 | 560 | 280 | 24.12 | 0.1575 | 105.84 | 378 | 270 | 75.6 | 5.8212 | 5.5944 | 4.4604 | 4.1091 | 2.419 | 42 | 360 | 225.9 | 44.1 | 253.6248 | 296.2963 | 354.139 | 211.6402 | 0.8779 | 1.3737
16 | 3 | 9 | 420 | 210 | 28.944 | 0.336 | 127.008 | 604.8 | 432 | 90.72 | 6.9854 | 6.7133 | 5.3525 | 4.9309 | 2.9028 | 67.2 | 432 | 361.44 | 70.56 | 304.3497 | 185.1852 | 221.3369 | 132.2751 | 0.34293 | 4.2201
15 | 3 | 9 | 420 | 210 | 27.135 | 0.315 | 119.07 | 567 | 405 | 85.05 | 6.5489 | 6.2937 | 5.018 | 4.6227 | 2.7214 | 63 | 405 | 338.85 | 66.15 | 285.3279 | 197.5309 | 236.0927 | 141.0935 | 0.39018 | 3.4773
14 | 3 | 9 | 420 | 210 | 25.326 | 0.294 | 111.132 | 529.2 | 378 | 79.38 | 6.1123 | 5.8741 | 4.6834 | 4.3145 | 2.54 | 58.8 | 378 | 316.26 | 61.74 | 266.306 | 211.6402 | 252.9564 | 151.1716 | 0.44791 | 2.8271
13 | 3 | 9 | 420 | 210 | 23.517 | 0.273 | 103.194 | 491.4 | 351 | 73.71 | 5.6757 | 5.4545 | 4.3489 | 4.0064 | 2.3585 | 54.6 | 351 | 293.67 | 57.33 | 247.2842 | 227.9202 | 272.4146 | 162.8002 | 0.51947 | 2.2636
12 | 3 | 9 | 420 | 210 | 21.708 | 0.252 | 95.256 | 453.6 | 324 | 68.04 | 5.2391 | 5.035 | 4.0144 | 3.6982 | 2.1771 | 50.4 | 324 | 271.08 | 52.92 | 228.2623 | 246.9136 | 295.1158 | 176.3668 | 0.60965 | 1.7804
11 | 3 | 9 | 420 | 210 | 19.899 | 0.231 | 87.318 | 415.8 | 297 | 62.37 | 4.8025 | 4.6154 | 3.6798 | 3.39 | 1.9957 | 46.2 | 297 | 248.49 | 48.51 | 209.2404 | 269.3603 | 321.9445 | 192.4002 | 0.72554 | 1.3713
10 | 3 | 9 | 420 | 210 | 18.09 | 0.21 | 79.38 | 378 | 270 | 56.7 | 4.3659 | 4.1958 | 3.3453 | 3.0818 | 1.8143 | 42 | 270 | 225.9 | 44.1 | 190.2186 | 296.2963 | 354.139 | 211.6402 | 0.8779 | 1.0303
16 | 2 | 9 | 280 | 140 | 19.296 | 0.504 | 84.672 | 604.8 | 432 | 60.48 | 4.657 | 4.4755 | 3.5683 | 3.2873 | 1.9352 | 67.2 | 288 | 361.44 | 70.56 | 202.8998 | 185.1852 | 221.3369 | 132.2751 | 0.34293 | 2.8134
15 | 2 | 9 | 280 | 140 | 18.09 | 0.4725 | 79.38 | 567 | 405 | 56.7 | 4.3659 | 4.1958 | 3.3453 | 3.0818 | 1.8143 | 63 | 270 | 338.85 | 66.15 | 190.2186 | 197.5309 | 236.0927 | 141.0935 | 0.39018 | 2.3182
14 | 2 | 9 | 280 | 140 | 16.884 | 0.441 | 74.088 | 529.2 | 378 | 52.92 | 4.0748 | 3.9161 | 3.1223 | 2.8764 | 1.6933 | 58.8 | 252 | 316.26 | 61.74 | 177.5373 | 211.6402 | 252.9564 | 151.1716 | 0.44791 | 1.8848
13 | 2 | 9 | 280 | 140 | 15.678 | 0.4095 | 68.796 | 491.4 | 351 | 49.14 | 3.7838 | 3.6364 | 2.8993 | 2.6709 | 1.5724 | 54.6 | 234 | 293.67 | 57.33 | 164.8561 | 227.9202 | 272.4146 | 162.8002 | 0.51947 | 1.509
12 | 2 | 9 | 280 | 140 | 14.472 | 0.378 | 63.504 | 453.6 | 324 | 45.36 | 3.4927 | 3.3566 | 2.6762 | 2.4654 | 1.4514 | 50.4 | 216 | 271.08 | 52.92 | 152.1749 | 246.9136 | 295.1158 | 176.3668 | 0.60965 | 1.1869
11 | 2 | 9 | 280 | 140 | 13.266 | 0.3465 | 58.212 | 415.8 | 297 | 41.58 | 3.2017 | 3.0769 | 2.4532 | 2.26 | 1.3305 | 46.2 | 198 | 248.49 | 48.51 | 139.4936 | 269.3603 | 321.9445 | 192.4002 | 0.72554 | 0.91422
10 | 2 | 9 | 280 | 140 | 12.06 | 0.315 | 52.92 | 378 | 270 | 37.8 | 2.9106 | 2.7972 | 2.2302 | 2.0545 | 1.2095 | 42 | 180 | 225.9 | 44.1 | 126.8124 | 296.2963 | 354.139 | 211.6402 | 0.8779 | 0.68687
16 | 6 | 8 | 840 | 420 | 51.456 | 0.14933 | 225.792 | 537.6 | 384 | 161.28 | 12.4186 | 11.9347 | 9.5155 | 8.766 | 5.8056 | 67.2 | 768 | 321.28 | 62.72 | 541.0662 | 208.3333 | 249.004 | 148.8095 | 0.43402 | 5.9278
15 | 6 | 8 | 840 | 420 | 48.24 | 0.14 | 211.68 | 504 | 360 | 151.2 | 11.6424 | 11.1888 | 8.9208 | 8.2182 | 5.4428 | 63 | 720 | 301.2 | 58.8 | 507.2496 | 222.2222 | 265.6042 | 158.7302 | 0.49382 | 4.8844
14 | 6 | 8 | 840 | 420 | 45.024 | 0.13067 | 197.568 | 470.4 | 336 | 141.12 | 10.8662 | 10.4429 | 8.3261 | 7.6703 | 5.0799 | 58.8 | 672 | 281.12 | 54.88 | 473.4329 | 238.0952 | 284.576 | 170.068 | 0.56688 | 3.9712
13 | 6 | 8 | 840 | 420 | 41.808 | 0.12133 | 183.456 | 436.8 | 312 | 131.04 | 10.0901 | 9.697 | 7.7314 | 7.1224 | 4.7171 | 54.6 | 624 | 261.04 | 50.96 | 439.6163 | 256.4103 | 306.4664 | 183.1502 | 0.65745 | 3.1795
12 | 6 | 8 | 840 | 420 | 38.592 | 0.112 | 169.344 | 403.2 | 288 | 120.96 | 9.3139 | 8.951 | 7.1366 | 6.5745 | 4.3542 | 50.4 | 576 | 240.96 | 47.04 | 405.7996 | 277.7778 | 332.0053 | 198.4127 | 0.77159 | 2.5008
11 | 6 | 8 | 840 | 420 | 35.376 | 0.10267 | 155.232 | 369.6 | 264 | 110.88 | 8.5378 | 8.2051 | 6.5419 | 6.0267 | 3.9914 | 46.2 | 528 | 220.88 | 43.12 | 371.983 | 303.0303 | 362.1876 | 216.4502 | 0.91826 | 1.9263
10 | 6 | 8 | 840 | 420 | 32.16 | 0.093333 | 141.12 | 336 | 240 | 100.8 | 7.7616 | 7.4592 | 5.9472 | 5.4788 | 3.6285 | 42 | 480 | 200.8 | 39.2 | 338.1664 | 333.3333 | 398.4064 | 238.0952 | 1.1111 | 1.4472
16 | 5 | 8 | 700 | 350 | 42.88 | 0.1792 | 188.16 | 537.6 | 384 | 134.4 | 10.3488 | 9.9456 | 7.9296 | 7.305 | 4.838 | 67.2 | 640 | 321.28 | 62.72 | 450.8885 | 208.3333 | 249.004 | 148.8095 | 0.43402 | 4.9399
15 | 5 | 8 | 700 | 350 | 40.2 | 0.168 | 176.4 | 504 | 360 | 126 | 9.702 | 9.324 | 7.434 | 6.8485 | 4.5356 | 63 | 600 | 301.2 | 58.8 | 422.708 | 222.2222 | 265.6042 | 158.7302 | 0.49382 | 4.0703
14 | 5 | 8 | 700 | 350 | 37.52 | 0.1568 | 164.64 | 470.4 | 336 | 117.6 | 9.0552 | 8.7024 | 6.9384 | 6.3919 | 4.2333 | 58.8 | 560 | 281.12 | 54.88 | 394.5274 | 238.0952 | 284.576 | 170.068 | 0.56688 | 3.3093
13 | 5 | 8 | 700 | 350 | 34.84 | 0.1456 | 152.88 | 436.8 | 312 | 109.2 | 8.4084 | 8.0808 | 6.4428 | 5.9353 | 3.9309 | 54.6 | 520 | 261.04 | 50.96 | 366.3469 | 256.4103 | 306.4664 | 183.1502 | 0.65745 | 2.6496
12 | 5 | 8 | 700 | 350 | 32.16 | 0.1344 | 141.12 | 403.2 | 288 | 100.8 | 7.7616 | 7.4592 | 5.9472 | 5.4788 | 3.6285 | 50.4 | 480 | 240.96 | 47.04 | 338.1664 | 277.7778 | 332.0053 | 198.4127 | 0.77159 | 2.084
11 | 5 | 8 | 700 | 350 | 29.48 | 0.1232 | 129.36 | 369.6 | 264 | 92.4 | 7.1148 | 6.8376 | 5.4516 | 5.0222 | 3.3261 | 46.2 | 440 | 220.88 | 43.12 | 309.9858 | 303.0303 | 362.1876 | 216.4502 | 0.91826 | 1.6052
10 | 5 | 8 | 700 | 350 | 26.8 | 0.112 | 117.6 | 336 | 240 | 84 | 6.468 | 6.216 | 4.956 | 4.5656 | 3.0238 | 42 | 400 | 200.8 | 39.2 | 281.8053 | 333.3333 | 398.4064 | 238.0952 | 1.1111 | 1.206
16 | 4 | 8 | 560 | 280 | 34.304 | 0.224 | 150.528 | 537.6 | 384 | 107.52 | 8.279 | 7.9565 | 6.3437 | 5.844 | 3.8704 | 67.2 | 512 | 321.28 | 62.72 | 360.7108 | 208.3333 | 249.004 | 148.8095 | 0.43402 | 3.9519
15 | 4 | 8 | 560 | 280 | 32.16 | 0.21 | 141.12 | 504 | 360 | 100.8 | 7.7616 | 7.4592 | 5.9472 | 5.4788 | 3.6285 | 63 | 480 | 301.2 | 58.8 | 338.1664 | 222.2222 | 265.6042 | 158.7302 | 0.49382 | 3.2563
14 | 4 | 8 | 560 | 280 | 30.016 | 0.196 | 131.712 | 470.4 | 336 | 94.08 | 7.2442 | 6.9619 | 5.5507 | 5.1135 | 3.3866 | 58.8 | 448 | 281.12 | 54.88 | 315.6219 | 238.0952 | 284.576 | 170.068 | 0.56688 | 2.6475
13 | 4 | 8 | 560 | 280 | 27.872 | 0.182 | 122.304 | 436.8 | 312 | 87.36 | 6.7267 | 6.4646 | 5.1542 | 4.7483 | 3.1447 | 54.6 | 416 | 261.04 | 50.96 | 293.0775 | 256.4103 | 306.4664 | 183.1502 | 0.65745 | 2.1197
12 | 4 | 8 | 560 | 280 | 25.728 | 0.168 | 112.896 | 403.2 | 288 | 80.64 | 6.2093 | 5.9674 | 4.7578 | 4.383 | 2.9028 | 50.4 | 384 | 240.96 | 47.04 | 270.5331 | 277.7778 | 332.0053 | 198.4127 | 0.77159 | 1.6672
11 | 4 | 8 | 560 | 280 | 23.584 | 0.154 | 103.488 | 369.6 | 264 | 73.92 | 5.6918 | 5.4701 | 4.3613 | 4.0178 | 2.6609 | 46.2 | 352 | 220.88 | 43.12 | 247.9887 | 303.0303 | 362.1876 | 216.4502 | 0.91826 | 1.2842
10 | 4 | 8 | 560 | 280 | 21.44 | 0.14 | 94.08 | 336 | 240 | 67.2 | 5.1744 | 4.9728 | 3.9648 | 3.6525 | 2.419 | 42 | 320 | 200.8 | 39.2 | 225.4442 | 333.3333 | 398.4064 | 238.0952 | 1.1111 | 0.96482
16 | 3 | 8 | 420 | 210 | 25.728 | 0.29867 | 112.896 | 537.6 | 384 | 80.64 | 6.2093 | 5.9674 | 4.7578 | 4.383 | 2.9028 | 67.2 | 384 | 321.28 | 62.72 | 270.5331 | 208.3333 | 249.004 | 148.8095 | 0.43402 | 2.9639
15 | 3 | 8 | 420 | 210 | 24.12 | 0.28 | 105.84 | 504 | 360 | 75.6 | 5.8212 | 5.5944 | 4.4604 | 4.1091 | 2.7214 | 63 | 360 | 301.2 | 58.8 | 253.6248 | 222.2222 | 265.6042 | 158.7302 | 0.49382 | 2.4422
14 | 3 | 8 | 420 | 210 | 22.512 | 0.26133 | 98.784 | 470.4 | 336 | 70.56 | 5.4331 | 5.2214 | 4.163 | 3.8351 | 2.54 | 58.8 | 336 | 281.12 | 54.88 | 236.7165 | 238.0952 | 284.576 | 170.068 | 0.56688 | 1.9856
13 | 3 | 8 | 420 | 210 | 20.904 | 0.24267 | 91.728 | 436.8 | 312 | 65.52 | 5.045 | 4.8485 | 3.8657 | 3.5612 | 2.3585 | 54.6 | 312 | 261.04 | 50.96 | 219.8081 | 256.4103 | 306.4664 | 183.1502 | 0.65745 | 1.5898
12 | 3 | 8 | 420 | 210 | 19.296 | 0.224 | 84.672 | 403.2 | 288 | 60.48 | 4.657 | 4.4755 | 3.5683 | 3.2873 | 2.1771 | 50.4 | 288 | 240.96 | 47.04 | 202.8998 | 277.7778 | 332.0053 | 198.4127 | 0.77159 | 1.2504
11 | 3 | 8 | 420 | 210 | 17.688 | 0.20533 | 77.616 | 369.6 | 264 | 55.44 | 4.2689 | 4.1026 | 3.271 | 3.0133 | 1.9957 | 46.2 | 264 | 220.88 | 43.12 | 185.9915 | 303.0303 | 362.1876 | 216.4502 | 0.91826 | 0.96313
10 | 3 | 8 | 420 | 210 | 16.08 | 0.18667 | 70.56 | 336 | 240 | 50.4 | 3.8808 | 3.7296 | 2.9736 | 2.7394 | 1.8143 | 42 | 240 | 200.8 | 39.2 | 169.0832 | 333.3333 | 398.4064 | 238.0952 | 1.1111 | 0.72361
16 | 2 | 8 | 280 | 140 | 17.152 | 0.448 | 75.264 | 537.6 | 384 | 53.76 | 4.1395 | 3.9782 | 3.1718 | 2.922 | 1.9352 | 67.2 | 256 | 321.28 | 62.72 | 180.3554 | 208.3333 | 249.004 | 148.8095 | 0.43402 | 1.9759
15 | 2 | 8 | 280 | 140 | 16.08 | 0.42 | 70.56 | 504 | 360 | 50.4 | 3.8808 | 3.7296 | 2.9736 | 2.7394 | 1.8143 | 63 | 240 | 301.2 | 58.8 | 169.0832 | 222.2222 | 265.6042 | 158.7302 | 0.49382 | 1.6281
14 | 2 | 8 | 280 | 140 | 15.008 | 0.392 | 65.856 | 470.4 | 336 | 47.04 | 3.6221 | 3.481 | 2.7754 | 2.5568 | 1.6933 | 58.8 | 224 | 281.12 | 54.88 | 157.811 | 238.0952 | 284.576 | 170.068 | 0.56688 | 1.3237
13 | 2 | 8 | 280 | 140 | 13.936 | 0.364 | 61.152 | 436.8 | 312 | 43.68 | 3.3634 | 3.2323 | 2.5771 | 2.3741 | 1.5724 | 54.6 | 208 | 261.04 | 50.96 | 146.5388 | 256.4103 | 306.4664 | 183.1502 | 0.65745 | 1.0598
12 | 2 | 8 | 280 | 140 | 12.864 | 0.336 | 56.448 | 403.2 | 288 | 40.32 | 3.1046 | 2.9837 | 2.3789 | 2.1915 | 1.4514 | 50.4 | 192 | 240.96 | 47.04 | 135.2665 | 277.7778 | 332.0053 | 198.4127 | 0.77159 | 0.8336
11 | 2 | 8 | 280 | 140 | 11.792 | 0.308 | 51.744 | 369.6 | 264 | 36.96 | 2.8459 | 2.735 | 2.1806 | 2.0089 | 1.3305 | 46.2 | 176 | 220.88 | 43.12 | 123.9943 | 303.0303 | 362.1876 | 216.4502 | 0.91826 | 0.64208
10 | 2 | 8 | 280 | 140 | 10.72 | 0.28 | 47.04 | 336 | 240 | 33.6 | 2.5872 | 2.4864 | 1.9824 | 1.8263 | 1.2095 | 42 | 160 | 200.8 | 39.2 | 112.7221 | 333.3333 | 398.4064 | 238.0952 | 1.1111 | 0.48241
16 | 6 | 7 | 840 | 420 | 45.024 | 0.13067 | 197.568 | 470.4 | 336 | 141.12 | 10.8662 | 10.4429 | 8.3261 | 7.6703 | 5.8056 | 67.2 | 672 | 281.12 | 54.88 | 473.4329 | 238.0952 | 284.576 | 170.068 | 0.56688 | 3.9712
15 | 6 | 7 | 840 | 420 | 42.21 | 0.1225 | 185.22 | 441 | 315 | 132.3 | 10.1871 | 9.7902 | 7.8057 | 7.1909 | 5.4428 | 63 | 630 | 263.55 | 51.45 | 443.8434 | 253.9683 | 303.5477 | 181.4059 | 0.64499 | 3.2722
14 | 6 | 7 | 840 | 420 | 39.396 | 0.11433 | 172.872 | 411.6 | 294 | 123.48 | 9.508 | 9.1375 | 7.2853 | 6.7115 | 5.0799 | 58.8 | 588 | 245.98 | 48.02 | 414.2538 | 272.1088 | 325.2297 | 194.3635 | 0.74042 | 2.6604
13 | 6 | 7 | 840 | 420 | 36.582 | 0.10617 | 160.524 | 382.2 | 273 | 114.66 | 8.8288 | 8.4848 | 6.7649 | 6.2321 | 4.7171 | 54.6 | 546 | 228.41 | 44.59 | 384.6642 | 293.0403 | 350.2474 | 209.3145 | 0.85871 | 2.13
12 | 6 | 7 | 840 | 420 | 33.768 | 0.098 | 148.176 | 352.8 | 252 | 105.84 | 8.1497 | 7.8322 | 6.2446 | 5.7527 | 4.3542 | 50.4 | 504 | 210.84 | 41.16 | 355.0747 | 317.4603 | 379.4346 | 226.7574 | 1.0078 | 1.6753
11 | 6 | 7 | 840 | 420 | 30.954 | 0.089833 | 135.828 | 323.4 | 231 | 97.02 | 7.4705 | 7.1795 | 5.7242 | 5.2733 | 3.9914 | 46.2 | 462 | 193.27 | 37.73 | 325.4851 | 346.3203 | 413.9287 | 247.3717 | 1.1994 | 1.2904
10 | 6 | 7 | 840 | 420 | 28.14 | 0.081667 | 123.48 | 294 | 210 | 88.2 | 6.7914 | 6.5268 | 5.2038 | 4.7939 | 3.6285 | 42 | 420 | 175.7 | 34.3 | 295.8956 | 380.9524 | 455.3216 | 272.1088 | 1.4512 | 0.96953
16 | 5 | 7 | 700 | 350 | 37.52 | 0.1568 | 164.64 | 470.4 | 336 | 117.6 | 9.0552 | 8.7024 | 6.9384 | 6.3919 | 4.838 | 67.2 | 560 | 281.12 | 54.88 | 394.5274 | 238.0952 | 284.576 | 170.068 | 0.56688 | 3.3093
15 | 5 | 7 | 700 | 350 | 35.175 | 0.147 | 154.35 | 441 | 315 | 110.25 | 8.4893 | 8.1585 | 6.5047 | 5.9924 | 4.5356 | 63 | 525 | 263.55 | 51.45 | 369.8695 | 253.9683 | 303.5477 | 181.4059 | 0.64499 | 2.7268
14 | 5 | 7 | 700 | 350 | 32.83 | 0.1372 | 144.06 | 411.6 | 294 | 102.9 | 7.9233 | 7.6146 | 6.0711 | 5.5929 | 4.2333 | 58.8 | 490 | 245.98 | 48.02 | 345.2115 | 272.1088 | 325.2297 | 194.3635 | 0.74042 | 2.217
13 | 5 | 7 | 700 | 350 | 30.485 | 0.1274 | 133.77 | 382.2 | 273 | 95.55 | 7.3574 | 7.0707 | 5.6374 | 5.1934 | 3.9309 | 54.6 | 455 | 228.41 | 44.59 | 320.5535 | 293.0403 | 350.2474 | 209.3145 | 0.85871 | 1.775
12 | 5 | 7 | 700 | 350 | 28.14 | 0.1176 | 123.48 | 352.8 | 252 | 88.2 | 6.7914 | 6.5268 | 5.2038 | 4.7939 | 3.6285 | 50.4 | 420 | 210.84 | 41.16 | 295.8956 | 317.4603 | 379.4346 | 226.7574 | 1.0078 | 1.3961
11 | 5 | 7 | 700 | 350 | 25.795 | 0.1078 | 113.19 | 323.4 | 231 | 80.85 | 6.2255 | 5.9829 | 4.7702 | 4.3944 | 3.3261 | 46.2 | 385 | 193.27 | 37.73 | 271.2376 | 346.3203 | 413.9287 | 247.3717 | 1.1994 | 1.0754
10 | 5 | 7 | 700 | 350 | 23.45 | 0.098 | 102.9 | 294 | 210 | 73.5 | 5.6595 | 5.439 | 4.3365 | 3.9949 | 3.0238 | 42 | 350 | 175.7 | 34.3 | 246.5796 | 380.9524 | 455.3216 | 272.1088 | 1.4512 | 0.80794
16 | 4 | 7 | 560 | 280 | 30.016 | 0.196 | 131.712 | 470.4 | 336 | 94.08 | 7.2442 | 6.9619 | 5.5507 | 5.1135 | 3.8704 | 67.2 | 448 | 281.12 | 54.88 | 315.6219 | 238.0952 | 284.576 | 170.068 | 0.56688 | 2.6475
15 | 4 | 7 | 560 | 280 | 28.14 | 0.18375 | 123.48 | 441 | 315 | 88.2 | 6.7914 | 6.5268 | 5.2038 | 4.7939 | 3.6285 | 63 | 420 | 263.55 | 51.45 | 295.8956 | 253.9683 | 303.5477 | 181.4059 | 0.64499 | 2.1814
14 | 4 | 7 | 560 | 280 | 26.264 | 0.1715 | 115.248 | 411.6 | 294 | 82.32 | 6.3386 | 6.0917 | 4.8569 | 4.4743 | 3.3866 | 58.8 | 392 | 245.98 | 48.02 | 276.1692 | 272.1088 | 325.2297 | 194.3635 | 0.74042 | 1.7736
13 | 4 | 7 | 560 | 280 | 24.388 | 0.15925 | 107.016 | 382.2 | 273 | 76.44 | 5.8859 | 5.6566 | 4.51 | 4.1547 | 3.1447 | 54.6 | 364 | 228.41 | 44.59 | 256.4428 | 293.0403 | 350.2474 | 209.3145 | 0.85871 | 1.42
12 | 4 | 7 | 560 | 280 | 22.512 | 0.147 | 98.784 | 352.8 | 252 | 70.56 | 5.4331 | 5.2214 | 4.163 | 3.8351 | 2.9028 | 50.4 | 336 | 210.84 | 41.16 | 236.7165 | 317.4603 | 379.4346 | 226.7574 | 1.0078 | 1.1169
11 | 4 | 7 | 560 | 280 | 20.636 | 0.13475 | 90.552 | 323.4 | 231 | 64.68 | 4.9804 | 4.7863 | 3.8161 | 3.5155 | 2.6609 | 46.2 | 308 | 193.27 | 37.73 | 216.9901 | 346.3203 | 413.9287 | 247.3717 | 1.1994 | 0.86029
10 | 4 | 7 | 560 | 280 | 18.76 | 0.1225 | 82.32 | 294 | 210 | 58.8 | 4.5276 | 4.3512 | 3.4692 | 3.196 | 2.419 | 42 | 280 | 175.7 | 34.3 | 197.2637 | 380.9524 | 455.3216 | 272.1088 | 1.4512 | 0.64635
16 | 3 | 7 | 420 | 210 | 22.512 | 0.26133 | 98.784 | 470.4 | 336 | 70.56 | 5.4331 | 5.2214 | 4.163 | 3.8351 | 2.9028 | 67.2 | 336 | 281.12 | 54.88 | 236.7165 | 238.0952 | 284.576 | 170.068 | 0.56688 | 1.9856
15 | 3 | 7 | 420 | 210 | 21.105 | 0.245 | 92.61 | 441 | 315 | 66.15 | 5.0936 | 4.8951 | 3.9029 | 3.5954 | 2.7214 | 63 | 315 | 263.55 | 51.45 | 221.9217 | 253.9683 | 303.5477 | 181.4059 | 0.64499 | 1.6361
14 | 3 | 7 | 420 | 210 | 19.698 | 0.22867 | 86.436 | 411.6 | 294 | 61.74 | 4.754 | 4.5688 | 3.6427 | 3.3558 | 2.54 | 58.8 | 294 | 245.98 | 48.02 | 207.1269 | 272.1088 | 325.2297 | 194.3635 | 0.74042 | 1.3302
13 | 3 | 7 | 420 | 210 | 18.291 | 0.21233 | 80.262 | 382.2 | 273 | 57.33 | 4.4144 | 4.2424 | 3.3825 | 3.1161 | 2.3585 | 54.6 | 273 | 228.41 | 44.59 | 192.3321 | 293.0403 | 350.2474 | 209.3145 | 0.85871 | 1.065
12 | 3 | 7 | 420 | 210 | 16.884 | 0.196 | 74.088 | 352.8 | 252 | 52.92 | 4.0748 | 3.9161 | 3.1223 | 2.8764 | 2.1771 | 50.4 | 252 | 210.84 | 41.16 | 177.5373 | 317.4603 | 379.4346 | 226.7574 | 1.0078 | 0.83767
11 | 3 | 7 | 420 | 210 | 15.477 | 0.17967 | 67.914 | 323.4 | 231 | 48.51 | 3.7353 | 3.5897 | 2.8621 | 2.6367 | 1.9957 | 46.2 | 231 | 193.27 | 37.73 | 162.7426 | 346.3203 | 413.9287 | 247.3717 | 1.1994 | 0.64522
10 | 3 | 7 | 420 | 210 | 14.07 | 0.16333 | 61.74 | 294 | 210 | 44.1 | 3.3957 | 3.2634 | 2.6019 | 2.397 | 1.8143 | 42 | 210 | 175.7 | 34.3 | 147.9478 | 380.9524 | 455.3216 | 272.1088 | 1.4512 | 0.48476
16 | 2 | 7 | 280 | 140 | 15.008 | 0.392 | 65.856 | 470.4 | 336 | 47.04 | 3.6221 | 3.481 | 2.7754 | 2.5568 | 1.9352 | 67.2 | 224 | 281.12 | 54.88 | 157.811 | 238.0952 | 284.576 | 170.068 | 0.56688 | 1.3237
15 | 2 | 7 | 280 | 140 | 14.07 | 0.3675 | 61.74 | 441 | 315 | 44.1 | 3.3957 | 3.2634 | 2.6019 | 2.397 | 1.8143 | 63 | 210 | 263.55 | 51.45 | 147.9478 | 253.9683 | 303.5477 | 181.4059 | 0.64499 | 1.0907
14 | 2 | 7 | 280 | 140 | 13.132 | 0.343 | 57.624 | 411.6 | 294 | 41.16 | 3.1693 | 3.0458 | 2.4284 | 2.2372 | 1.6933 | 58.8 | 196 | 245.98 | 48.02 | 138.0846 | 272.1088 | 325.2297 | 194.3635 | 0.74042 | 0.88679
13 | 2 | 7 | 280 | 140 | 12.194 | 0.3185 | 53.508 | 382.2 | 273 | 38.22 | 2.9429 | 2.8283 | 2.255 | 2.0774 | 1.5724 | 54.6 | 182 | 228.41 | 44.59 | 128.2214 | 293.0403 | 350.2474 | 209.3145 | 0.85871 | 0.71002
12 | 2 | 7 | 280 | 140 | 11.256 | 0.294 | 49.392 | 352.8 | 252 | 35.28 | 2.7166 | 2.6107 | 2.0815 | 1.9176 | 1.4514 | 50.4 | 168 | 210.84 | 41.16 | 118.3582 | 317.4603 | 379.4346 | 226.7574 | 1.0078 | 0.55845
11 | 2 | 7 | 280 | 140 | 10.318 | 0.2695 | 45.276 | 323.4 | 231 | 32.34 | 2.4902 | 2.3932 | 1.9081 | 1.7578 | 1.3305 | 46.2 | 154 | 193.27 | 37.73 | 108.495 | 346.3203 | 413.9287 | 247.3717 | 1.1994 | 0.43015
10 | 2 | 7 | 280 | 140 | 9.38 | 0.245 | 41.16 | 294 | 210 | 29.4 | 2.2638 | 2.1756 | 1.7346 | 1.598 | 1.2095 | 42 | 140 | 175.7 | 34.3 | 98.6319 | 380.9524 | 455.3216 | 272.1088 | 1.4512 | 0.32318
16 | 6 | 6 | 840 | 420 | 38.592 | 0.112 | 169.344 | 403.2 | 288 | 120.96 | 9.3139 | 8.951 | 7.1366 | 6.5745 | 5.8056 | 67.2 | 576 | 240.96 | 47.04 | 405.7996 | 277.7778 | 332.0053 | 198.4127 | 0.77159 | 2.5008
15 | 6 | 6 | 840 | 420 | 36.18 | 0.105 | 158.76 | 378 | 270 | 113.4 | 8.7318 | 8.3916 | 6.6906 | 6.1636 | 5.4428 | 63 | 540 | 225.9 | 44.1 | 380.4372 | 296.2963 | 354.139 | 211.6402 | 0.8779 | 2.0606
14 | 6 | 6 | 840 | 420 | 33.768 | 0.098 | 148.176 | 352.8 | 252 | 105.84 | 8.1497 | 7.8322 | 6.2446 | 5.7527 | 5.0799 | 58.8 | 504 | 210.84 | 41.16 | 355.0747 | 317.4603 | 379.4346 | 226.7574 | 1.0078 | 1.6753
13 | 6 | 6 | 840 | 420 | 31.356 | 0.091 | 137.592 | 327.6 | 234 | 98.28 | 7.5676 | 7.2727 | 5.7985 | 5.3418 | 4.7171 | 54.6 | 468 | 195.78 | 38.22 | 329.7122 | 341.8803 | 408.6219 | 244.2002 | 1.1688 | 1.3414
12 | 6 | 6 | 840 | 420 | 28.944 | 0.084 | 127.008 | 302.4 | 216 | 90.72 | 6.9854 | 6.7133 | 5.3525 | 4.9309 | 4.3542 | 50.4 | 432 | 180.72 | 35.28 | 304.3497 | 370.3704 | 442.6737 | 264.5503 | 1.3717 | 1.055
11 | 6 | 6 | 840 | 420 | 26.532 | 0.077 | 116.424 | 277.2 | 198 | 83.16 | 6.4033 | 6.1538 | 4.9064 | 4.52 | 3.9914 | 46.2 | 396 | 165.66 | 32.34 | 278.9873 | 404.0404 | 482.9168 | 288.6003 | 1.6325 | 0.81264
10 | 6 | 6 | 840 | 420 | 24.12 | 0.07 | 105.84 | 252 | 180 | 75.6 | 5.8212 | 5.5944 | 4.4604 | 4.1091 | 3.6285 | 42 | 360 | 150.6 | 29.4 | 253.6248 | 444.4444 | 531.2085 | 317.4603 | 1.9753 | 0.61055
16 | 5 | 6 | 700 | 350 | 32.16 | 0.1344 | 141.12 | 403.2 | 288 | 100.8 | 7.7616 | 7.4592 | 5.9472 | 5.4788 | 4.838 | 67.2 | 480 | 240.96 | 47.04 | 338.1664 | 277.7778 | 332.0053 | 198.4127 | 0.77159 | 2.084
15 | 5 | 6 | 700 | 350 | 30.15 | 0.126 | 132.3 | 378 | 270 | 94.5 | 7.2765 | 6.993 | 5.5755 | 5.1364 | 4.5356 | 63 | 450 | 225.9 | 44.1 | 317.031 | 296.2963 | 354.139 | 211.6402 | 0.8779 | 1.7172
14 | 5 | 6 | 700 | 350 | 28.14 | 0.1176 | 123.48 | 352.8 | 252 | 88.2 | 6.7914 | 6.5268 | 5.2038 | 4.7939 | 4.2333 | 58.8 | 420 | 210.84 | 41.16 | 295.8956 | 317.4603 | 379.4346 | 226.7574 | 1.0078 | 1.3961
13 | 5 | 6 | 700 | 350 | 26.13 | 0.1092 | 114.66 | 327.6 | 234 | 81.9 | 6.3063 | 6.0606 | 4.8321 | 4.4515 | 3.9309 | 54.6 | 390 | 195.78 | 38.22 | 274.7602 | 341.8803 | 408.6219 | 244.2002 | 1.1688 | 1.1178
12 | 5 | 6 | 700 | 350 | 24.12 | 0.1008 | 105.84 | 302.4 | 216 | 75.6 | 5.8212 | 5.5944 | 4.4604 | 4.1091 | 3.6285 | 50.4 | 360 | 180.72 | 35.28 | 253.6248 | 370.3704 | 442.6737 | 264.5503 | 1.3717 | 0.87919
11 | 5 | 6 | 700 | 350 | 22.11 | 0.0924 | 97.02 | 277.2 | 198 | 69.3 | 5.3361 | 5.1282 | 4.0887 | 3.7667 | 3.3261 | 46.2 | 330 | 165.66 | 32.34 | 232.4894 | 404.0404 | 482.9168 | 288.6003 | 1.6325 | 0.6772
10 | 5 | 6 | 700 | 350 | 20.1 | 0.084 | 88.2 | 252 | 180 | 63 | 4.851 | 4.662 | 3.717 | 3.4242 | 3.0238 | 42 | 300 | 150.6 | 29.4 | 211.354 | 444.4444 | 531.2085 | 317.4603 | 1.9753 | 0.50879
16 | 4 | 6 | 560 | 280 | 25.728 | 0.168 | 112.896 | 403.2 | 288 | 80.64 | 6.2093 | 5.9674 | 4.7578 | 4.383 | 3.8704 | 67.2 | 384 | 240.96 | 47.04 | 270.5331 | 277.7778 | 332.0053 | 198.4127 | 0.77159 | 1.6672
15 | 4 | 6 | 560 | 280 | 24.12 | 0.1575 | 105.84 | 378 | 270 | 75.6 | 5.8212 | 5.5944 | 4.4604 | 4.1091 | 3.6285 | 63 | 360 | 225.9 | 44.1 | 253.6248 | 296.2963 | 354.139 | 211.6402 | 0.8779 | 1.3737
14 | 4 | 6 | 560 | 280 | 22.512 | 0.147 | 98.784 | 352.8 | 252 | 70.56 | 5.4331 | 5.2214 | 4.163 | 3.8351 | 3.3866 | 58.8 | 336 | 210.84 | 41.16 | 236.7165 | 317.4603 | 379.4346 | 226.7574 | 1.0078 | 1.1169
13 | 4 | 6 | 560 | 280 | 20.904 | 0.1365 | 91.728 | 327.6 | 234 | 65.52 | 5.045 | 4.8485 | 3.8657 | 3.5612 | 3.1447 | 54.6 | 312 | 195.78 | 38.22 | 219.8081 | 341.8803 | 408.6219 | 244.2002 | 1.1688 | 0.89425
12 | 4 | 6 | 560 | 280 | 19.296 | 0.126 | 84.672 | 302.4 | 216 | 60.48 | 4.657 | 4.4755 | 3.5683 | 3.2873 | 2.9028 | 50.4 | 288 | 180.72 | 35.28 | 202.8998 | 370.3704 | 442.6737 | 264.5503 | 1.3717 | 0.70335
11 | 4 | 6 | 560 | 280 | 17.688 | 0.1155 | 77.616 | 277.2 | 198 | 55.44 | 4.2689 | 4.1026 | 3.271 | 3.0133 | 2.6609 | 46.2 | 264 | 165.66 | 32.34 | 185.9915 | 404.0404 | 482.9168 | 288.6003 | 1.6325 | 0.54176
10 | 4 | 6 | 560 | 280 | 16.08 | 0.105 | 70.56 | 252 | 180 | 50.4 | 3.8808 | 3.7296 | 2.9736 | 2.7394 | 2.419 | 42 | 240 | 150.6 | 29.4 | 169.0832 | 444.4444 | 531.2085 | 317.4603 | 1.9753 | 0.40703
16 | 3 | 6 | 420 | 210 | 19.296 | 0.224 | 84.672 | 403.2 | 288 | 60.48 | 4.657 | 4.4755 | 3.5683 | 3.2873 | 2.9028 | 67.2 | 288 | 240.96 | 47.04 | 202.8998 | 277.7778 | 332.0053 | 198.4127 | 0.77159 | 1.2504
15 | 3 | 6 | 420 | 210 | 18.09 | 0.21 | 79.38 | 378 | 270 | 56.7 | 4.3659 | 4.1958 | 3.3453 | 3.0818 | 2.7214 | 63 | 270 | 225.9 | 44.1 | 190.2186 | 296.2963 | 354.139 | 211.6402 | 0.8779 | 1.0303
14 | 3 | 6 | 420 | 210 | 16.884 | 0.196 | 74.088 | 352.8 | 252 | 52.92 | 4.0748 | 3.9161 | 3.1223 | 2.8764 | 2.54 | 58.8 | 252 | 210.84 | 41.16 | 177.5373 | 317.4603 | 379.4346 | 226.7574 | 1.0078 | 0.83767
13 | 3 | 6 | 420 | 210 | 15.678 | 0.182 | 68.796 | 327.6 | 234 | 49.14 | 3.7838 | 3.6364 | 2.8993 | 2.6709 | 2.3585 | 54.6 | 234 | 195.78 | 38.22 | 164.8561 | 341.8803 | 408.6219 | 244.2002 | 1.1688 | 0.67069
12 | 3 | 6 | 420 | 210 | 14.472 | 0.168 | 63.504 | 302.4 | 216 | 45.36 | 3.4927 | 3.3566 | 2.6762 | 2.4654 | 2.1771 | 50.4 | 216 | 180.72 | 35.28 | 152.1749 | 370.3704 | 442.6737 | 264.5503 | 1.3717 | 0.52751
11 | 3 | 6 | 420 | 210 | 13.266 | 0.154 | 58.212 | 277.2 | 198 | 41.58 | 3.2017 | 3.0769 | 2.4532 | 2.26 | 1.9957 | 46.2 | 198 | 165.66 | 32.34 | 139.4936 | 404.0404 | 482.9168 | 288.6003 | 1.6325 | 0.40632
10 | 3 | 6 | 420 | 210 | 12.06 | 0.14 | 52.92 | 252 | 180 | 37.8 | 2.9106 | 2.7972 | 2.2302 | 2.0545 | 1.8143 | 42 | 180 | 150.6 | 29.4 | 126.8124 | 444.4444 | 531.2085 | 317.4603 | 1.9753 | 0.30527
16 | 2 | 6 | 280 | 140 | 12.864 | 0.336 | 56.448 | 403.2 | 288 | 40.32 | 3.1046 | 2.9837 | 2.3789 | 2.1915 | 1.9352 | 67.2 | 192 | 240.96 | 47.04 | 135.2665 | 277.7778 | 332.0053 | 198.4127 | 0.77159 | 0.8336
15 | 2 | 6 | 280 | 140 | 12.06 | 0.315 | 52.92 | 378 | 270 | 37.8 | 2.9106 | 2.7972 | 2.2302 | 2.0545 | 1.8143 | 63 | 180 | 225.9 | 44.1 | 126.8124 | 296.2963 | 354.139 | 211.6402 | 0.8779 | 0.68687
14 | 2 | 6 | 280 | 140 | 11.256 | 0.294 | 49.392 | 352.8 | 252 | 35.28 | 2.7166 | 2.6107 | 2.0815 | 1.9176 | 1.6933 | 58.8 | 168 | 210.84 | 41.16 | 118.3582 | 317.4603 | 379.4346 | 226.7574 | 1.0078 | 0.55845
13 | 2 | 6 | 280 | 140 | 10.452 | 0.273 | 45.864 | 327.6 | 234 | 32.76 | 2.5225 | 2.4242 | 1.9328 | 1.7806 | 1.5724 | 54.6 | 156 | 195.78 | 38.22 | 109.9041 | 341.8803 | 408.6219 | 244.2002 | 1.1688 | 0.44712
12 | 2 | 6 | 280 | 140 | 9.648 | 0.252 | 42.336 | 302.4 | 216 | 30.24 | 2.3285 | 2.2378 | 1.7842 | 1.6436 | 1.4514 | 50.4 | 144 | 180.72 | 35.28 | 101.4499 | 370.3704 | 442.6737 | 264.5503 | 1.3717 | 0.35168
11 | 2 | 6 | 280 | 140 | 8.844 | 0.231 | 38.808 | 277.2 | 198 | 27.72 | 2.1344 | 2.0513 | 1.6355 | 1.5067 | 1.3305 | 46.2 | 132 | 165.66 | 32.34 | 92.9958 | 404.0404 | 482.9168 | 288.6003 | 1.6325 | 0.27088
10 | 2 | 6 | 280 | 140 | 8.04 | 0.21 | 35.28 | 252 | 180 | 25.2 | 1.9404 | 1.8648 | 1.4868 | 1.3697 | 1.2095 | 42 | 120 | 150.6 | 29.4 | 84.5416 | 444.4444 | 531.2085 | 317.4603 | 1.9753 | 0.20352

## Ampace JP40 LT
Information | [15 empty] | 19.6 A average discharge in endurance (LELE)
Name | Type | Size |  | Year | Top | Protection | mAh | Min A | Max A | minimum cell voltage | max voltage | max discharge v | mAh 20A | mAh 40A | mAh 60A | Weight (g) | Internal R 50% SOC (ohm) | specific heat (J/kg*k) | specific heat (J/kg*k)
Ampace JP40 LT | Li ion | 21700 |  | 2023 | flat | NA | 4000 | 60 | 140 | 3 | 4.2 | 2.5 | 3950 | 3800 | 2750 | 69 | 0.006 | 5
Configuration
Series | Parallel | Segments | Max A | Rated A | Weight kg | Pack R Ohm | Rated KW | Pack V | Min Pack voltage | KW @ Min Voltage | kWh 20A | kWh 40A | kWh 60A | kWh @ 4.2V-minV(@20a dis) | MJ/Segment | Voltage/segment | Cell Count | Min pack Voltage under Load | Voltage Sag Max A | I AC assumed 400 VAC fixed | current @ min volt @max power | current @ min volt include voltage sag @max power | current @ min volt @max power | Heating @ most current(Kw) | time(s) to heat up 10C
16 | 6 | 12 | 840 | 360 | 79.488 | 0.192 | 290.304 | 806.4 | 576 | 207.36 | 19.1117 | 18.3859 | 13.3056 | 13.4906 | 5.8056 | 67.2 | 1152 | 506.88 | 69.12 | 695.6565 | 138.8889 | 157.8283 | 99.2063 | 0.14946 | 26.592
15 | 6 | 12 | 840 | 360 | 74.52 | 0.18 | 272.16 | 756 | 540 | 194.4 | 17.9172 | 17.2368 | 12.474 | 12.6474 | 5.4428 | 63 | 1080 | 475.2 | 64.8 | 652.178 | 148.1481 | 168.3502 | 105.8201 | 0.17005 | 21.9111
14 | 6 | 12 | 840 | 360 | 69.552 | 0.168 | 254.016 | 705.6 | 504 | 181.44 | 16.7227 | 16.0877 | 11.6424 | 11.8043 | 5.0799 | 58.8 | 1008 | 443.52 | 60.48 | 608.6995 | 158.7302 | 180.3752 | 113.3787 | 0.19521 | 17.8145
13 | 6 | 12 | 840 | 360 | 64.584 | 0.156 | 235.872 | 655.2 | 468 | 168.48 | 15.5282 | 14.9386 | 10.8108 | 10.9611 | 4.7171 | 54.6 | 936 | 411.84 | 56.16 | 565.2209 | 170.9402 | 194.2502 | 122.1001 | 0.2264 | 14.2633
12 | 6 | 12 | 840 | 360 | 59.616 | 0.144 | 217.728 | 604.8 | 432 | 155.52 | 14.3338 | 13.7894 | 9.9792 | 10.1179 | 4.3542 | 50.4 | 864 | 380.16 | 51.84 | 521.7424 | 185.1852 | 210.4377 | 132.2751 | 0.2657 | 11.2185
11 | 6 | 12 | 840 | 360 | 54.648 | 0.132 | 199.584 | 554.4 | 396 | 142.56 | 13.1393 | 12.6403 | 9.1476 | 9.2748 | 3.9914 | 46.2 | 792 | 348.48 | 47.52 | 478.2639 | 202.0202 | 229.5684 | 144.3001 | 0.31621 | 8.6411
10 | 6 | 12 | 840 | 360 | 49.68 | 0.12 | 181.44 | 504 | 360 | 129.6 | 11.9448 | 11.4912 | 8.316 | 8.4316 | 3.6285 | 42 | 720 | 316.8 | 43.2 | 434.7853 | 222.2222 | 252.5253 | 158.7302 | 0.38261 | 6.4922
16 | 5 | 12 | 700 | 300 | 66.24 | 0.2304 | 241.92 | 806.4 | 576 | 172.8 | 15.9264 | 15.3216 | 11.088 | 11.2422 | 4.838 | 67.2 | 960 | 506.88 | 69.12 | 579.7138 | 138.8889 | 157.8283 | 99.2063 | 0.14946 | 22.16
15 | 5 | 12 | 700 | 300 | 62.1 | 0.216 | 226.8 | 756 | 540 | 162 | 14.931 | 14.364 | 10.395 | 10.5395 | 4.5356 | 63 | 900 | 475.2 | 64.8 | 543.4817 | 148.1481 | 168.3502 | 105.8201 | 0.17005 | 18.2593
14 | 5 | 12 | 700 | 300 | 57.96 | 0.2016 | 211.68 | 705.6 | 504 | 151.2 | 13.9356 | 13.4064 | 9.702 | 9.8369 | 4.2333 | 58.8 | 840 | 443.52 | 60.48 | 507.2496 | 158.7302 | 180.3752 | 113.3787 | 0.19521 | 14.8455
13 | 5 | 12 | 700 | 300 | 53.82 | 0.1872 | 196.56 | 655.2 | 468 | 140.4 | 12.9402 | 12.4488 | 9.009 | 9.1343 | 3.9309 | 54.6 | 780 | 411.84 | 56.16 | 471.0174 | 170.9402 | 194.2502 | 122.1001 | 0.2264 | 11.8861
12 | 5 | 12 | 700 | 300 | 49.68 | 0.1728 | 181.44 | 604.8 | 432 | 129.6 | 11.9448 | 11.4912 | 8.316 | 8.4316 | 3.6285 | 50.4 | 720 | 380.16 | 51.84 | 434.7853 | 185.1852 | 210.4377 | 132.2751 | 0.2657 | 9.3487
11 | 5 | 12 | 700 | 300 | 45.54 | 0.1584 | 166.32 | 554.4 | 396 | 118.8 | 10.9494 | 10.5336 | 7.623 | 7.729 | 3.3261 | 46.2 | 660 | 348.48 | 47.52 | 398.5532 | 202.0202 | 229.5684 | 144.3001 | 0.31621 | 7.2009
10 | 5 | 12 | 700 | 300 | 41.4 | 0.144 | 151.2 | 504 | 360 | 108 | 9.954 | 9.576 | 6.93 | 7.0264 | 3.0238 | 42 | 600 | 316.8 | 43.2 | 362.3211 | 222.2222 | 252.5253 | 158.7302 | 0.38261 | 5.4102
16 | 4 | 12 | 560 | 240 | 52.992 | 0.288 | 193.536 | 806.4 | 576 | 138.24 | 12.7411 | 12.2573 | 8.8704 | 8.9937 | 3.8704 | 67.2 | 768 | 506.88 | 69.12 | 463.771 | 138.8889 | 157.8283 | 99.2063 | 0.14946 | 17.728
15 | 4 | 12 | 560 | 240 | 49.68 | 0.27 | 181.44 | 756 | 540 | 129.6 | 11.9448 | 11.4912 | 8.316 | 8.4316 | 3.6285 | 63 | 720 | 475.2 | 64.8 | 434.7853 | 148.1481 | 168.3502 | 105.8201 | 0.17005 | 14.6074
14 | 4 | 12 | 560 | 240 | 46.368 | 0.252 | 169.344 | 705.6 | 504 | 120.96 | 11.1485 | 10.7251 | 7.7616 | 7.8695 | 3.3866 | 58.8 | 672 | 443.52 | 60.48 | 405.7996 | 158.7302 | 180.3752 | 113.3787 | 0.19521 | 11.8764
13 | 4 | 12 | 560 | 240 | 43.056 | 0.234 | 157.248 | 655.2 | 468 | 112.32 | 10.3522 | 9.959 | 7.2072 | 7.3074 | 3.1447 | 54.6 | 624 | 411.84 | 56.16 | 376.814 | 170.9402 | 194.2502 | 122.1001 | 0.2264 | 9.5089
12 | 4 | 12 | 560 | 240 | 39.744 | 0.216 | 145.152 | 604.8 | 432 | 103.68 | 9.5558 | 9.193 | 6.6528 | 6.7453 | 2.9028 | 50.4 | 576 | 380.16 | 51.84 | 347.8283 | 185.1852 | 210.4377 | 132.2751 | 0.2657 | 7.479
11 | 4 | 12 | 560 | 240 | 36.432 | 0.198 | 133.056 | 554.4 | 396 | 95.04 | 8.7595 | 8.4269 | 6.0984 | 6.1832 | 2.6609 | 46.2 | 528 | 348.48 | 47.52 | 318.8426 | 202.0202 | 229.5684 | 144.3001 | 0.31621 | 5.7607
10 | 4 | 12 | 560 | 240 | 33.12 | 0.18 | 120.96 | 504 | 360 | 86.4 | 7.9632 | 7.6608 | 5.544 | 5.6211 | 2.419 | 42 | 480 | 316.8 | 43.2 | 289.8569 | 222.2222 | 252.5253 | 158.7302 | 0.38261 | 4.3281
16 | 3 | 12 | 420 | 180 | 39.744 | 0.384 | 145.152 | 806.4 | 576 | 103.68 | 9.5558 | 9.193 | 6.6528 | 6.7453 | 2.9028 | 67.2 | 576 | 506.88 | 69.12 | 347.8283 | 138.8889 | 157.8283 | 99.2063 | 0.14946 | 13.296
15 | 3 | 12 | 420 | 180 | 37.26 | 0.36 | 136.08 | 756 | 540 | 97.2 | 8.9586 | 8.6184 | 6.237 | 6.3237 | 2.7214 | 63 | 540 | 475.2 | 64.8 | 326.089 | 148.1481 | 168.3502 | 105.8201 | 0.17005 | 10.9556
14 | 3 | 12 | 420 | 180 | 34.776 | 0.336 | 127.008 | 705.6 | 504 | 90.72 | 8.3614 | 8.0438 | 5.8212 | 5.9021 | 2.54 | 58.8 | 504 | 443.52 | 60.48 | 304.3497 | 158.7302 | 180.3752 | 113.3787 | 0.19521 | 8.9073
13 | 3 | 12 | 420 | 180 | 32.292 | 0.312 | 117.936 | 655.2 | 468 | 84.24 | 7.7641 | 7.4693 | 5.4054 | 5.4806 | 2.3585 | 54.6 | 468 | 411.84 | 56.16 | 282.6105 | 170.9402 | 194.2502 | 122.1001 | 0.2264 | 7.1317
12 | 3 | 12 | 420 | 180 | 29.808 | 0.288 | 108.864 | 604.8 | 432 | 77.76 | 7.1669 | 6.8947 | 4.9896 | 5.059 | 2.1771 | 50.4 | 432 | 380.16 | 51.84 | 260.8712 | 185.1852 | 210.4377 | 132.2751 | 0.2657 | 5.6092
11 | 3 | 12 | 420 | 180 | 27.324 | 0.264 | 99.792 | 554.4 | 396 | 71.28 | 6.5696 | 6.3202 | 4.5738 | 4.6374 | 1.9957 | 46.2 | 396 | 348.48 | 47.52 | 239.1319 | 202.0202 | 229.5684 | 144.3001 | 0.31621 | 4.3205
10 | 3 | 12 | 420 | 180 | 24.84 | 0.24 | 90.72 | 504 | 360 | 64.8 | 5.9724 | 5.7456 | 4.158 | 4.2158 | 1.8143 | 42 | 360 | 316.8 | 43.2 | 217.3927 | 222.2222 | 252.5253 | 158.7302 | 0.38261 | 3.2461
16 | 2 | 12 | 280 | 120 | 26.496 | 0.576 | 96.768 | 806.4 | 576 | 69.12 | 6.3706 | 6.1286 | 4.4352 | 4.4969 | 1.9352 | 67.2 | 384 | 506.88 | 69.12 | 231.8855 | 138.8889 | 157.8283 | 99.2063 | 0.14946 | 8.864
15 | 2 | 12 | 280 | 120 | 24.84 | 0.54 | 90.72 | 756 | 540 | 64.8 | 5.9724 | 5.7456 | 4.158 | 4.2158 | 1.8143 | 63 | 360 | 475.2 | 64.8 | 217.3927 | 148.1481 | 168.3502 | 105.8201 | 0.17005 | 7.3037
14 | 2 | 12 | 280 | 120 | 23.184 | 0.504 | 84.672 | 705.6 | 504 | 60.48 | 5.5742 | 5.3626 | 3.8808 | 3.9348 | 1.6933 | 58.8 | 336 | 443.52 | 60.48 | 202.8998 | 158.7302 | 180.3752 | 113.3787 | 0.19521 | 5.9382
13 | 2 | 12 | 280 | 120 | 21.528 | 0.468 | 78.624 | 655.2 | 468 | 56.16 | 5.1761 | 4.9795 | 3.6036 | 3.6537 | 1.5724 | 54.6 | 312 | 411.84 | 56.16 | 188.407 | 170.9402 | 194.2502 | 122.1001 | 0.2264 | 4.7544
12 | 2 | 12 | 280 | 120 | 19.872 | 0.432 | 72.576 | 604.8 | 432 | 51.84 | 4.7779 | 4.5965 | 3.3264 | 3.3726 | 1.4514 | 50.4 | 288 | 380.16 | 51.84 | 173.9141 | 185.1852 | 210.4377 | 132.2751 | 0.2657 | 3.7395
11 | 2 | 12 | 280 | 120 | 18.216 | 0.396 | 66.528 | 554.4 | 396 | 47.52 | 4.3798 | 4.2134 | 3.0492 | 3.0916 | 1.3305 | 46.2 | 264 | 348.48 | 47.52 | 159.4213 | 202.0202 | 229.5684 | 144.3001 | 0.31621 | 2.8804
10 | 2 | 12 | 280 | 120 | 16.56 | 0.36 | 60.48 | 504 | 360 | 43.2 | 3.9816 | 3.8304 | 2.772 | 2.8105 | 1.2095 | 42 | 240 | 316.8 | 43.2 | 144.9284 | 222.2222 | 252.5253 | 158.7302 | 0.38261 | 2.1641
16 | 6 | 11 | 840 | 360 | 72.864 | 0.176 | 266.112 | 739.2 | 528 | 190.08 | 17.519 | 16.8538 | 12.1968 | 12.3664 | 5.8056 | 67.2 | 1056 | 464.64 | 63.36 | 637.6852 | 151.5152 | 172.1763 | 108.2251 | 0.17787 | 20.4826
15 | 6 | 11 | 840 | 360 | 68.31 | 0.165 | 249.48 | 693 | 495 | 178.2 | 16.4241 | 15.8004 | 11.4345 | 11.5935 | 5.4428 | 63 | 990 | 435.6 | 59.4 | 597.8298 | 161.6162 | 183.6547 | 115.4401 | 0.20237 | 16.8771
14 | 6 | 11 | 840 | 360 | 63.756 | 0.154 | 232.848 | 646.8 | 462 | 166.32 | 15.3292 | 14.747 | 10.6722 | 10.8206 | 5.0799 | 58.8 | 924 | 406.56 | 55.44 | 557.9745 | 173.1602 | 196.7729 | 123.6858 | 0.23232 | 13.7217
13 | 6 | 11 | 840 | 360 | 59.202 | 0.143 | 216.216 | 600.6 | 429 | 154.44 | 14.2342 | 13.6937 | 9.9099 | 10.0477 | 4.7171 | 54.6 | 858 | 377.52 | 51.48 | 518.1192 | 186.4802 | 211.9093 | 133.2001 | 0.26943 | 10.9864
12 | 6 | 11 | 840 | 360 | 54.648 | 0.132 | 199.584 | 554.4 | 396 | 142.56 | 13.1393 | 12.6403 | 9.1476 | 9.2748 | 4.3542 | 50.4 | 792 | 348.48 | 47.52 | 478.2639 | 202.0202 | 229.5684 | 144.3001 | 0.31621 | 8.6411
11 | 6 | 11 | 840 | 360 | 50.094 | 0.121 | 182.952 | 508.2 | 363 | 130.68 | 12.0443 | 11.587 | 8.3853 | 8.5019 | 3.9914 | 46.2 | 726 | 319.44 | 43.56 | 438.4085 | 220.3857 | 250.4383 | 157.4183 | 0.37632 | 6.6558
10 | 6 | 11 | 840 | 360 | 45.54 | 0.11 | 166.32 | 462 | 330 | 118.8 | 10.9494 | 10.5336 | 7.623 | 7.729 | 3.6285 | 42 | 660 | 290.4 | 39.6 | 398.5532 | 242.4242 | 275.4821 | 173.1602 | 0.45534 | 5.0006
16 | 5 | 11 | 700 | 300 | 60.72 | 0.2112 | 221.76 | 739.2 | 528 | 158.4 | 14.5992 | 14.0448 | 10.164 | 10.3053 | 4.838 | 67.2 | 880 | 464.64 | 63.36 | 531.4043 | 151.5152 | 172.1763 | 108.2251 | 0.17787 | 17.0688
15 | 5 | 11 | 700 | 300 | 56.925 | 0.198 | 207.9 | 693 | 495 | 148.5 | 13.6867 | 13.167 | 9.5288 | 9.6612 | 4.5356 | 63 | 825 | 435.6 | 59.4 | 498.1915 | 161.6162 | 183.6547 | 115.4401 | 0.20237 | 14.0643
14 | 5 | 11 | 700 | 300 | 53.13 | 0.1848 | 194.04 | 646.8 | 462 | 138.6 | 12.7743 | 12.2892 | 8.8935 | 9.0172 | 4.2333 | 58.8 | 770 | 406.56 | 55.44 | 464.9788 | 173.1602 | 196.7729 | 123.6858 | 0.23232 | 11.4348
13 | 5 | 11 | 700 | 300 | 49.335 | 0.1716 | 180.18 | 600.6 | 429 | 128.7 | 11.8619 | 11.4114 | 8.2583 | 8.3731 | 3.9309 | 54.6 | 715 | 377.52 | 51.48 | 431.766 | 186.4802 | 211.9093 | 133.2001 | 0.26943 | 9.1553
12 | 5 | 11 | 700 | 300 | 45.54 | 0.1584 | 166.32 | 554.4 | 396 | 118.8 | 10.9494 | 10.5336 | 7.623 | 7.729 | 3.6285 | 50.4 | 660 | 348.48 | 47.52 | 398.5532 | 202.0202 | 229.5684 | 144.3001 | 0.31621 | 7.2009
11 | 5 | 11 | 700 | 300 | 41.745 | 0.1452 | 152.46 | 508.2 | 363 | 108.9 | 10.037 | 9.6558 | 6.9878 | 7.0849 | 3.3261 | 46.2 | 605 | 319.44 | 43.56 | 365.3405 | 220.3857 | 250.4383 | 157.4183 | 0.37632 | 5.5465
10 | 5 | 11 | 700 | 300 | 37.95 | 0.132 | 138.6 | 462 | 330 | 99 | 9.1245 | 8.778 | 6.3525 | 6.4408 | 3.0238 | 42 | 550 | 290.4 | 39.6 | 332.1277 | 242.4242 | 275.4821 | 173.1602 | 0.45534 | 4.1672
16 | 4 | 11 | 560 | 240 | 48.576 | 0.264 | 177.408 | 739.2 | 528 | 126.72 | 11.6794 | 11.2358 | 8.1312 | 8.2443 | 3.8704 | 67.2 | 704 | 464.64 | 63.36 | 425.1234 | 151.5152 | 172.1763 | 108.2251 | 0.17787 | 13.6551
15 | 4 | 11 | 560 | 240 | 45.54 | 0.2475 | 166.32 | 693 | 495 | 118.8 | 10.9494 | 10.5336 | 7.623 | 7.729 | 3.6285 | 63 | 660 | 435.6 | 59.4 | 398.5532 | 161.6162 | 183.6547 | 115.4401 | 0.20237 | 11.2514
14 | 4 | 11 | 560 | 240 | 42.504 | 0.231 | 155.232 | 646.8 | 462 | 110.88 | 10.2194 | 9.8314 | 7.1148 | 7.2137 | 3.3866 | 58.8 | 616 | 406.56 | 55.44 | 371.983 | 173.1602 | 196.7729 | 123.6858 | 0.23232 | 9.1478
13 | 4 | 11 | 560 | 240 | 39.468 | 0.2145 | 144.144 | 600.6 | 429 | 102.96 | 9.4895 | 9.1291 | 6.6066 | 6.6985 | 3.1447 | 54.6 | 572 | 377.52 | 51.48 | 345.4128 | 186.4802 | 211.9093 | 133.2001 | 0.26943 | 7.3243
12 | 4 | 11 | 560 | 240 | 36.432 | 0.198 | 133.056 | 554.4 | 396 | 95.04 | 8.7595 | 8.4269 | 6.0984 | 6.1832 | 2.9028 | 50.4 | 528 | 348.48 | 47.52 | 318.8426 | 202.0202 | 229.5684 | 144.3001 | 0.31621 | 5.7607
11 | 4 | 11 | 560 | 240 | 33.396 | 0.1815 | 121.968 | 508.2 | 363 | 87.12 | 8.0296 | 7.7246 | 5.5902 | 5.6679 | 2.6609 | 46.2 | 484 | 319.44 | 43.56 | 292.2724 | 220.3857 | 250.4383 | 157.4183 | 0.37632 | 4.4372
10 | 4 | 11 | 560 | 240 | 30.36 | 0.165 | 110.88 | 462 | 330 | 79.2 | 7.2996 | 7.0224 | 5.082 | 5.1527 | 2.419 | 42 | 440 | 290.4 | 39.6 | 265.7021 | 242.4242 | 275.4821 | 173.1602 | 0.45534 | 3.3338
16 | 3 | 11 | 420 | 180 | 36.432 | 0.352 | 133.056 | 739.2 | 528 | 95.04 | 8.7595 | 8.4269 | 6.0984 | 6.1832 | 2.9028 | 67.2 | 528 | 464.64 | 63.36 | 318.8426 | 151.5152 | 172.1763 | 108.2251 | 0.17787 | 10.2413
15 | 3 | 11 | 420 | 180 | 34.155 | 0.33 | 124.74 | 693 | 495 | 89.1 | 8.212 | 7.9002 | 5.7172 | 5.7967 | 2.7214 | 63 | 495 | 435.6 | 59.4 | 298.9149 | 161.6162 | 183.6547 | 115.4401 | 0.20237 | 8.4386
14 | 3 | 11 | 420 | 180 | 31.878 | 0.308 | 116.424 | 646.8 | 462 | 83.16 | 7.6646 | 7.3735 | 5.3361 | 5.4103 | 2.54 | 58.8 | 462 | 406.56 | 55.44 | 278.9873 | 173.1602 | 196.7729 | 123.6858 | 0.23232 | 6.8609
13 | 3 | 11 | 420 | 180 | 29.601 | 0.286 | 108.108 | 600.6 | 429 | 77.22 | 7.1171 | 6.8468 | 4.955 | 5.0238 | 2.3585 | 54.6 | 429 | 377.52 | 51.48 | 259.0596 | 186.4802 | 211.9093 | 133.2001 | 0.26943 | 5.4932
12 | 3 | 11 | 420 | 180 | 27.324 | 0.264 | 99.792 | 554.4 | 396 | 71.28 | 6.5696 | 6.3202 | 4.5738 | 4.6374 | 2.1771 | 50.4 | 396 | 348.48 | 47.52 | 239.1319 | 202.0202 | 229.5684 | 144.3001 | 0.31621 | 4.3205
11 | 3 | 11 | 420 | 180 | 25.047 | 0.242 | 91.476 | 508.2 | 363 | 65.34 | 6.0222 | 5.7935 | 4.1927 | 4.2509 | 1.9957 | 46.2 | 363 | 319.44 | 43.56 | 219.2043 | 220.3857 | 250.4383 | 157.4183 | 0.37632 | 3.3279
10 | 3 | 11 | 420 | 180 | 22.77 | 0.22 | 83.16 | 462 | 330 | 59.4 | 5.4747 | 5.2668 | 3.8115 | 3.8645 | 1.8143 | 42 | 330 | 290.4 | 39.6 | 199.2766 | 242.4242 | 275.4821 | 173.1602 | 0.45534 | 2.5003
16 | 2 | 11 | 280 | 120 | 24.288 | 0.528 | 88.704 | 739.2 | 528 | 63.36 | 5.8397 | 5.6179 | 4.0656 | 4.1221 | 1.9352 | 67.2 | 352 | 464.64 | 63.36 | 212.5617 | 151.5152 | 172.1763 | 108.2251 | 0.17787 | 6.8275
15 | 2 | 11 | 280 | 120 | 22.77 | 0.495 | 83.16 | 693 | 495 | 59.4 | 5.4747 | 5.2668 | 3.8115 | 3.8645 | 1.8143 | 63 | 330 | 435.6 | 59.4 | 199.2766 | 161.6162 | 183.6547 | 115.4401 | 0.20237 | 5.6257
14 | 2 | 11 | 280 | 120 | 21.252 | 0.462 | 77.616 | 646.8 | 462 | 55.44 | 5.1097 | 4.9157 | 3.5574 | 3.6069 | 1.6933 | 58.8 | 308 | 406.56 | 55.44 | 185.9915 | 173.1602 | 196.7729 | 123.6858 | 0.23232 | 4.5739
13 | 2 | 11 | 280 | 120 | 19.734 | 0.429 | 72.072 | 600.6 | 429 | 51.48 | 4.7447 | 4.5646 | 3.3033 | 3.3492 | 1.5724 | 54.6 | 286 | 377.52 | 51.48 | 172.7064 | 186.4802 | 211.9093 | 133.2001 | 0.26943 | 3.6621
12 | 2 | 11 | 280 | 120 | 18.216 | 0.396 | 66.528 | 554.4 | 396 | 47.52 | 4.3798 | 4.2134 | 3.0492 | 3.0916 | 1.4514 | 50.4 | 264 | 348.48 | 47.52 | 159.4213 | 202.0202 | 229.5684 | 144.3001 | 0.31621 | 2.8804
11 | 2 | 11 | 280 | 120 | 16.698 | 0.363 | 60.984 | 508.2 | 363 | 43.56 | 4.0148 | 3.8623 | 2.7951 | 2.834 | 1.3305 | 46.2 | 242 | 319.44 | 43.56 | 146.1362 | 220.3857 | 250.4383 | 157.4183 | 0.37632 | 2.2186
10 | 2 | 11 | 280 | 120 | 15.18 | 0.33 | 55.44 | 462 | 330 | 39.6 | 3.6498 | 3.5112 | 2.541 | 2.5763 | 1.2095 | 42 | 220 | 290.4 | 39.6 | 132.8511 | 242.4242 | 275.4821 | 173.1602 | 0.45534 | 1.6669
16 | 6 | 10 | 840 | 360 | 66.24 | 0.16 | 241.92 | 672 | 480 | 172.8 | 15.9264 | 15.3216 | 11.088 | 11.2422 | 5.8056 | 67.2 | 960 | 422.4 | 57.6 | 579.7138 | 166.6667 | 189.3939 | 119.0476 | 0.21522 | 15.3889
15 | 6 | 10 | 840 | 360 | 62.1 | 0.15 | 226.8 | 630 | 450 | 162 | 14.931 | 14.364 | 10.395 | 10.5395 | 5.4428 | 63 | 900 | 396 | 54 | 543.4817 | 177.7778 | 202.0202 | 126.9841 | 0.24487 | 12.68
14 | 6 | 10 | 840 | 360 | 57.96 | 0.14 | 211.68 | 588 | 420 | 151.2 | 13.9356 | 13.4064 | 9.702 | 9.8369 | 5.0799 | 58.8 | 840 | 369.6 | 50.4 | 507.2496 | 190.4762 | 216.4502 | 136.0544 | 0.2811 | 10.3093
13 | 6 | 10 | 840 | 360 | 53.82 | 0.13 | 196.56 | 546 | 390 | 140.4 | 12.9402 | 12.4488 | 9.009 | 9.1343 | 4.7171 | 54.6 | 780 | 343.2 | 46.8 | 471.0174 | 205.1282 | 233.1002 | 146.5201 | 0.32601 | 8.2542
12 | 6 | 10 | 840 | 360 | 49.68 | 0.12 | 181.44 | 504 | 360 | 129.6 | 11.9448 | 11.4912 | 8.316 | 8.4316 | 4.3542 | 50.4 | 720 | 316.8 | 43.2 | 434.7853 | 222.2222 | 252.5253 | 158.7302 | 0.38261 | 6.4922
11 | 6 | 10 | 840 | 360 | 45.54 | 0.11 | 166.32 | 462 | 330 | 118.8 | 10.9494 | 10.5336 | 7.623 | 7.729 | 3.9914 | 46.2 | 660 | 290.4 | 39.6 | 398.5532 | 242.4242 | 275.4821 | 173.1602 | 0.45534 | 5.0006
10 | 6 | 10 | 840 | 360 | 41.4 | 0.1 | 151.2 | 420 | 300 | 108 | 9.954 | 9.576 | 6.93 | 7.0264 | 3.6285 | 42 | 600 | 264 | 36 | 362.3211 | 266.6667 | 303.0303 | 190.4762 | 0.55096 | 3.7571
16 | 5 | 10 | 700 | 300 | 55.2 | 0.192 | 201.6 | 672 | 480 | 144 | 13.272 | 12.768 | 9.24 | 9.3685 | 4.838 | 67.2 | 800 | 422.4 | 57.6 | 483.0948 | 166.6667 | 189.3939 | 119.0476 | 0.21522 | 12.8241
15 | 5 | 10 | 700 | 300 | 51.75 | 0.18 | 189 | 630 | 450 | 135 | 12.4425 | 11.97 | 8.6625 | 8.7829 | 4.5356 | 63 | 750 | 396 | 54 | 452.9014 | 177.7778 | 202.0202 | 126.9841 | 0.24487 | 10.5667
14 | 5 | 10 | 700 | 300 | 48.3 | 0.168 | 176.4 | 588 | 420 | 126 | 11.613 | 11.172 | 8.085 | 8.1974 | 4.2333 | 58.8 | 700 | 369.6 | 50.4 | 422.708 | 190.4762 | 216.4502 | 136.0544 | 0.2811 | 8.5911
13 | 5 | 10 | 700 | 300 | 44.85 | 0.156 | 163.8 | 546 | 390 | 117 | 10.7835 | 10.374 | 7.5075 | 7.6119 | 3.9309 | 54.6 | 650 | 343.2 | 46.8 | 392.5145 | 205.1282 | 233.1002 | 146.5201 | 0.32601 | 6.8785
12 | 5 | 10 | 700 | 300 | 41.4 | 0.144 | 151.2 | 504 | 360 | 108 | 9.954 | 9.576 | 6.93 | 7.0264 | 3.6285 | 50.4 | 600 | 316.8 | 43.2 | 362.3211 | 222.2222 | 252.5253 | 158.7302 | 0.38261 | 5.4102
11 | 5 | 10 | 700 | 300 | 37.95 | 0.132 | 138.6 | 462 | 330 | 99 | 9.1245 | 8.778 | 6.3525 | 6.4408 | 3.3261 | 46.2 | 550 | 290.4 | 39.6 | 332.1277 | 242.4242 | 275.4821 | 173.1602 | 0.45534 | 4.1672
10 | 5 | 10 | 700 | 300 | 34.5 | 0.12 | 126 | 420 | 300 | 90 | 8.295 | 7.98 | 5.775 | 5.8553 | 3.0238 | 42 | 500 | 264 | 36 | 301.9343 | 266.6667 | 303.0303 | 190.4762 | 0.55096 | 3.1309
16 | 4 | 10 | 560 | 240 | 44.16 | 0.24 | 161.28 | 672 | 480 | 115.2 | 10.6176 | 10.2144 | 7.392 | 7.4948 | 3.8704 | 67.2 | 640 | 422.4 | 57.6 | 386.4759 | 166.6667 | 189.3939 | 119.0476 | 0.21522 | 10.2593
15 | 4 | 10 | 560 | 240 | 41.4 | 0.225 | 151.2 | 630 | 450 | 108 | 9.954 | 9.576 | 6.93 | 7.0264 | 3.6285 | 63 | 600 | 396 | 54 | 362.3211 | 177.7778 | 202.0202 | 126.9841 | 0.24487 | 8.4534
14 | 4 | 10 | 560 | 240 | 38.64 | 0.21 | 141.12 | 588 | 420 | 100.8 | 9.2904 | 8.9376 | 6.468 | 6.5579 | 3.3866 | 58.8 | 560 | 369.6 | 50.4 | 338.1664 | 190.4762 | 216.4502 | 136.0544 | 0.2811 | 6.8729
13 | 4 | 10 | 560 | 240 | 35.88 | 0.195 | 131.04 | 546 | 390 | 93.6 | 8.6268 | 8.2992 | 6.006 | 6.0895 | 3.1447 | 54.6 | 520 | 343.2 | 46.8 | 314.0116 | 205.1282 | 233.1002 | 146.5201 | 0.32601 | 5.5028
12 | 4 | 10 | 560 | 240 | 33.12 | 0.18 | 120.96 | 504 | 360 | 86.4 | 7.9632 | 7.6608 | 5.544 | 5.6211 | 2.9028 | 50.4 | 480 | 316.8 | 43.2 | 289.8569 | 222.2222 | 252.5253 | 158.7302 | 0.38261 | 4.3281
11 | 4 | 10 | 560 | 240 | 30.36 | 0.165 | 110.88 | 462 | 330 | 79.2 | 7.2996 | 7.0224 | 5.082 | 5.1527 | 2.6609 | 46.2 | 440 | 290.4 | 39.6 | 265.7021 | 242.4242 | 275.4821 | 173.1602 | 0.45534 | 3.3338
10 | 4 | 10 | 560 | 240 | 27.6 | 0.15 | 100.8 | 420 | 300 | 72 | 6.636 | 6.384 | 4.62 | 4.6842 | 2.419 | 42 | 400 | 264 | 36 | 241.5474 | 266.6667 | 303.0303 | 190.4762 | 0.55096 | 2.5047
16 | 3 | 10 | 420 | 180 | 33.12 | 0.32 | 120.96 | 672 | 480 | 86.4 | 7.9632 | 7.6608 | 5.544 | 5.6211 | 2.9028 | 67.2 | 480 | 422.4 | 57.6 | 289.8569 | 166.6667 | 189.3939 | 119.0476 | 0.21522 | 7.6944
15 | 3 | 10 | 420 | 180 | 31.05 | 0.3 | 113.4 | 630 | 450 | 81 | 7.4655 | 7.182 | 5.1975 | 5.2698 | 2.7214 | 63 | 450 | 396 | 54 | 271.7408 | 177.7778 | 202.0202 | 126.9841 | 0.24487 | 6.34
14 | 3 | 10 | 420 | 180 | 28.98 | 0.28 | 105.84 | 588 | 420 | 75.6 | 6.9678 | 6.7032 | 4.851 | 4.9184 | 2.54 | 58.8 | 420 | 369.6 | 50.4 | 253.6248 | 190.4762 | 216.4502 | 136.0544 | 0.2811 | 5.1547
13 | 3 | 10 | 420 | 180 | 26.91 | 0.26 | 98.28 | 546 | 390 | 70.2 | 6.4701 | 6.2244 | 4.5045 | 4.5671 | 2.3585 | 54.6 | 390 | 343.2 | 46.8 | 235.5087 | 205.1282 | 233.1002 | 146.5201 | 0.32601 | 4.1271
12 | 3 | 10 | 420 | 180 | 24.84 | 0.24 | 90.72 | 504 | 360 | 64.8 | 5.9724 | 5.7456 | 4.158 | 4.2158 | 2.1771 | 50.4 | 360 | 316.8 | 43.2 | 217.3927 | 222.2222 | 252.5253 | 158.7302 | 0.38261 | 3.2461
11 | 3 | 10 | 420 | 180 | 22.77 | 0.22 | 83.16 | 462 | 330 | 59.4 | 5.4747 | 5.2668 | 3.8115 | 3.8645 | 1.9957 | 46.2 | 330 | 290.4 | 39.6 | 199.2766 | 242.4242 | 275.4821 | 173.1602 | 0.45534 | 2.5003
10 | 3 | 10 | 420 | 180 | 20.7 | 0.2 | 75.6 | 420 | 300 | 54 | 4.977 | 4.788 | 3.465 | 3.5132 | 1.8143 | 42 | 300 | 264 | 36 | 181.1606 | 266.6667 | 303.0303 | 190.4762 | 0.55096 | 1.8785
16 | 2 | 10 | 280 | 120 | 22.08 | 0.48 | 80.64 | 672 | 480 | 57.6 | 5.3088 | 5.1072 | 3.696 | 3.7474 | 1.9352 | 67.2 | 320 | 422.4 | 57.6 | 193.2379 | 166.6667 | 189.3939 | 119.0476 | 0.21522 | 5.1296
15 | 2 | 10 | 280 | 120 | 20.7 | 0.45 | 75.6 | 630 | 450 | 54 | 4.977 | 4.788 | 3.465 | 3.5132 | 1.8143 | 63 | 300 | 396 | 54 | 181.1606 | 177.7778 | 202.0202 | 126.9841 | 0.24487 | 4.2267
14 | 2 | 10 | 280 | 120 | 19.32 | 0.42 | 70.56 | 588 | 420 | 50.4 | 4.6452 | 4.4688 | 3.234 | 3.279 | 1.6933 | 58.8 | 280 | 369.6 | 50.4 | 169.0832 | 190.4762 | 216.4502 | 136.0544 | 0.2811 | 3.4364
13 | 2 | 10 | 280 | 120 | 17.94 | 0.39 | 65.52 | 546 | 390 | 46.8 | 4.3134 | 4.1496 | 3.003 | 3.0448 | 1.5724 | 54.6 | 260 | 343.2 | 46.8 | 157.0058 | 205.1282 | 233.1002 | 146.5201 | 0.32601 | 2.7514
12 | 2 | 10 | 280 | 120 | 16.56 | 0.36 | 60.48 | 504 | 360 | 43.2 | 3.9816 | 3.8304 | 2.772 | 2.8105 | 1.4514 | 50.4 | 240 | 316.8 | 43.2 | 144.9284 | 222.2222 | 252.5253 | 158.7302 | 0.38261 | 2.1641
11 | 2 | 10 | 280 | 120 | 15.18 | 0.33 | 55.44 | 462 | 330 | 39.6 | 3.6498 | 3.5112 | 2.541 | 2.5763 | 1.3305 | 46.2 | 220 | 290.4 | 39.6 | 132.8511 | 242.4242 | 275.4821 | 173.1602 | 0.45534 | 1.6669
10 | 2 | 10 | 280 | 120 | 13.8 | 0.3 | 50.4 | 420 | 300 | 36 | 3.318 | 3.192 | 2.31 | 2.3421 | 1.2095 | 42 | 200 | 264 | 36 | 120.7737 | 266.6667 | 303.0303 | 190.4762 | 0.55096 | 1.2524
16 | 6 | 9 | 840 | 360 | 59.616 | 0.144 | 217.728 | 604.8 | 432 | 155.52 | 14.3338 | 13.7894 | 9.9792 | 10.1179 | 5.8056 | 67.2 | 864 | 380.16 | 51.84 | 521.7424 | 185.1852 | 210.4377 | 132.2751 | 0.2657 | 11.2185
15 | 6 | 9 | 840 | 360 | 55.89 | 0.135 | 204.12 | 567 | 405 | 145.8 | 13.4379 | 12.9276 | 9.3555 | 9.4856 | 5.4428 | 63 | 810 | 356.4 | 48.6 | 489.1335 | 197.5309 | 224.4669 | 141.0935 | 0.30231 | 9.2438
14 | 6 | 9 | 840 | 360 | 52.164 | 0.126 | 190.512 | 529.2 | 378 | 136.08 | 12.542 | 12.0658 | 8.7318 | 8.8532 | 5.0799 | 58.8 | 756 | 332.64 | 45.36 | 456.5246 | 211.6402 | 240.5002 | 151.1716 | 0.34704 | 7.5155
13 | 6 | 9 | 840 | 360 | 48.438 | 0.117 | 176.904 | 491.4 | 351 | 126.36 | 11.6462 | 11.2039 | 8.1081 | 8.2208 | 4.7171 | 54.6 | 702 | 308.88 | 42.12 | 423.9157 | 227.9202 | 259.0003 | 162.8002 | 0.40249 | 6.0173
12 | 6 | 9 | 840 | 360 | 44.712 | 0.108 | 163.296 | 453.6 | 324 | 116.64 | 10.7503 | 10.3421 | 7.4844 | 7.5885 | 4.3542 | 50.4 | 648 | 285.12 | 38.88 | 391.3068 | 246.9136 | 280.5836 | 176.3668 | 0.47236 | 4.7328
11 | 6 | 9 | 840 | 360 | 40.986 | 0.099 | 149.688 | 415.8 | 297 | 106.92 | 9.8545 | 9.4802 | 6.8607 | 6.9561 | 3.9914 | 46.2 | 594 | 261.36 | 35.64 | 358.6979 | 269.3603 | 306.0912 | 192.4002 | 0.56215 | 3.6455
10 | 6 | 9 | 840 | 360 | 37.26 | 0.09 | 136.08 | 378 | 270 | 97.2 | 8.9586 | 8.6184 | 6.237 | 6.3237 | 3.6285 | 42 | 540 | 237.6 | 32.4 | 326.089 | 296.2963 | 336.7003 | 211.6402 | 0.6802 | 2.7389
16 | 5 | 9 | 700 | 300 | 49.68 | 0.1728 | 181.44 | 604.8 | 432 | 129.6 | 11.9448 | 11.4912 | 8.316 | 8.4316 | 4.838 | 67.2 | 720 | 380.16 | 51.84 | 434.7853 | 185.1852 | 210.4377 | 132.2751 | 0.2657 | 9.3487
15 | 5 | 9 | 700 | 300 | 46.575 | 0.162 | 170.1 | 567 | 405 | 121.5 | 11.1982 | 10.773 | 7.7962 | 7.9046 | 4.5356 | 63 | 675 | 356.4 | 48.6 | 407.6113 | 197.5309 | 224.4669 | 141.0935 | 0.30231 | 7.7031
14 | 5 | 9 | 700 | 300 | 43.47 | 0.1512 | 158.76 | 529.2 | 378 | 113.4 | 10.4517 | 10.0548 | 7.2765 | 7.3777 | 4.2333 | 58.8 | 630 | 332.64 | 45.36 | 380.4372 | 211.6402 | 240.5002 | 151.1716 | 0.34704 | 6.2629
13 | 5 | 9 | 700 | 300 | 40.365 | 0.1404 | 147.42 | 491.4 | 351 | 105.3 | 9.7052 | 9.3366 | 6.7568 | 6.8507 | 3.9309 | 54.6 | 585 | 308.88 | 42.12 | 353.2631 | 227.9202 | 259.0003 | 162.8002 | 0.40249 | 5.0145
12 | 5 | 9 | 700 | 300 | 37.26 | 0.1296 | 136.08 | 453.6 | 324 | 97.2 | 8.9586 | 8.6184 | 6.237 | 6.3237 | 3.6285 | 50.4 | 540 | 285.12 | 38.88 | 326.089 | 246.9136 | 280.5836 | 176.3668 | 0.47236 | 3.944
11 | 5 | 9 | 700 | 300 | 34.155 | 0.1188 | 124.74 | 415.8 | 297 | 89.1 | 8.2121 | 7.9002 | 5.7172 | 5.7967 | 3.3261 | 46.2 | 495 | 261.36 | 35.64 | 298.9149 | 269.3603 | 306.0912 | 192.4002 | 0.56215 | 3.0379
10 | 5 | 9 | 700 | 300 | 31.05 | 0.108 | 113.4 | 378 | 270 | 81 | 7.4655 | 7.182 | 5.1975 | 5.2698 | 3.0238 | 42 | 450 | 237.6 | 32.4 | 271.7408 | 296.2963 | 336.7003 | 211.6402 | 0.6802 | 2.2824
16 | 4 | 9 | 560 | 240 | 39.744 | 0.216 | 145.152 | 604.8 | 432 | 103.68 | 9.5558 | 9.193 | 6.6528 | 6.7453 | 3.8704 | 67.2 | 576 | 380.16 | 51.84 | 347.8283 | 185.1852 | 210.4377 | 132.2751 | 0.2657 | 7.479
15 | 4 | 9 | 560 | 240 | 37.26 | 0.2025 | 136.08 | 567 | 405 | 97.2 | 8.9586 | 8.6184 | 6.237 | 6.3237 | 3.6285 | 63 | 540 | 356.4 | 48.6 | 326.089 | 197.5309 | 224.4669 | 141.0935 | 0.30231 | 6.1625
14 | 4 | 9 | 560 | 240 | 34.776 | 0.189 | 127.008 | 529.2 | 378 | 90.72 | 8.3614 | 8.0438 | 5.8212 | 5.9021 | 3.3866 | 58.8 | 504 | 332.64 | 45.36 | 304.3497 | 211.6402 | 240.5002 | 151.1716 | 0.34704 | 5.0103
13 | 4 | 9 | 560 | 240 | 32.292 | 0.1755 | 117.936 | 491.4 | 351 | 84.24 | 7.7641 | 7.4693 | 5.4054 | 5.4806 | 3.1447 | 54.6 | 468 | 308.88 | 42.12 | 282.6105 | 227.9202 | 259.0003 | 162.8002 | 0.40249 | 4.0116
12 | 4 | 9 | 560 | 240 | 29.808 | 0.162 | 108.864 | 453.6 | 324 | 77.76 | 7.1669 | 6.8947 | 4.9896 | 5.059 | 2.9028 | 50.4 | 432 | 285.12 | 38.88 | 260.8712 | 246.9136 | 280.5836 | 176.3668 | 0.47236 | 3.1552
11 | 4 | 9 | 560 | 240 | 27.324 | 0.1485 | 99.792 | 415.8 | 297 | 71.28 | 6.5696 | 6.3202 | 4.5738 | 4.6374 | 2.6609 | 46.2 | 396 | 261.36 | 35.64 | 239.1319 | 269.3603 | 306.0912 | 192.4002 | 0.56215 | 2.4303
10 | 4 | 9 | 560 | 240 | 24.84 | 0.135 | 90.72 | 378 | 270 | 64.8 | 5.9724 | 5.7456 | 4.158 | 4.2158 | 2.419 | 42 | 360 | 237.6 | 32.4 | 217.3927 | 296.2963 | 336.7003 | 211.6402 | 0.6802 | 1.8259
16 | 3 | 9 | 420 | 180 | 29.808 | 0.288 | 108.864 | 604.8 | 432 | 77.76 | 7.1669 | 6.8947 | 4.9896 | 5.059 | 2.9028 | 67.2 | 432 | 380.16 | 51.84 | 260.8712 | 185.1852 | 210.4377 | 132.2751 | 0.2657 | 5.6092
15 | 3 | 9 | 420 | 180 | 27.945 | 0.27 | 102.06 | 567 | 405 | 72.9 | 6.719 | 6.4638 | 4.6777 | 4.7428 | 2.7214 | 63 | 405 | 356.4 | 48.6 | 244.5668 | 197.5309 | 224.4669 | 141.0935 | 0.30231 | 4.6219
14 | 3 | 9 | 420 | 180 | 26.082 | 0.252 | 95.256 | 529.2 | 378 | 68.04 | 6.271 | 6.0329 | 4.3659 | 4.4266 | 2.54 | 58.8 | 378 | 332.64 | 45.36 | 228.2623 | 211.6402 | 240.5002 | 151.1716 | 0.34704 | 3.7578
13 | 3 | 9 | 420 | 180 | 24.219 | 0.234 | 88.452 | 491.4 | 351 | 63.18 | 5.8231 | 5.602 | 4.0541 | 4.1104 | 2.3585 | 54.6 | 351 | 308.88 | 42.12 | 211.9579 | 227.9202 | 259.0003 | 162.8002 | 0.40249 | 3.0087
12 | 3 | 9 | 420 | 180 | 22.356 | 0.216 | 81.648 | 453.6 | 324 | 58.32 | 5.3752 | 5.171 | 3.7422 | 3.7942 | 2.1771 | 50.4 | 324 | 285.12 | 38.88 | 195.6534 | 246.9136 | 280.5836 | 176.3668 | 0.47236 | 2.3664
11 | 3 | 9 | 420 | 180 | 20.493 | 0.198 | 74.844 | 415.8 | 297 | 53.46 | 4.9272 | 4.7401 | 3.4304 | 3.478 | 1.9957 | 46.2 | 297 | 261.36 | 35.64 | 179.349 | 269.3603 | 306.0912 | 192.4002 | 0.56215 | 1.8227
10 | 3 | 9 | 420 | 180 | 18.63 | 0.18 | 68.04 | 378 | 270 | 48.6 | 4.4793 | 4.3092 | 3.1185 | 3.1619 | 1.8143 | 42 | 270 | 237.6 | 32.4 | 163.0445 | 296.2963 | 336.7003 | 211.6402 | 0.6802 | 1.3694
16 | 2 | 9 | 280 | 120 | 19.872 | 0.432 | 72.576 | 604.8 | 432 | 51.84 | 4.7779 | 4.5965 | 3.3264 | 3.3726 | 1.9352 | 67.2 | 288 | 380.16 | 51.84 | 173.9141 | 185.1852 | 210.4377 | 132.2751 | 0.2657 | 3.7395
15 | 2 | 9 | 280 | 120 | 18.63 | 0.405 | 68.04 | 567 | 405 | 48.6 | 4.4793 | 4.3092 | 3.1185 | 3.1619 | 1.8143 | 63 | 270 | 356.4 | 48.6 | 163.0445 | 197.5309 | 224.4669 | 141.0935 | 0.30231 | 3.0813
14 | 2 | 9 | 280 | 120 | 17.388 | 0.378 | 63.504 | 529.2 | 378 | 45.36 | 4.1807 | 4.0219 | 2.9106 | 2.9511 | 1.6933 | 58.8 | 252 | 332.64 | 45.36 | 152.1749 | 211.6402 | 240.5002 | 151.1716 | 0.34704 | 2.5052
13 | 2 | 9 | 280 | 120 | 16.146 | 0.351 | 58.968 | 491.4 | 351 | 42.12 | 3.8821 | 3.7346 | 2.7027 | 2.7403 | 1.5724 | 54.6 | 234 | 308.88 | 42.12 | 141.3052 | 227.9202 | 259.0003 | 162.8002 | 0.40249 | 2.0058
12 | 2 | 9 | 280 | 120 | 14.904 | 0.324 | 54.432 | 453.6 | 324 | 38.88 | 3.5834 | 3.4474 | 2.4948 | 2.5295 | 1.4514 | 50.4 | 216 | 285.12 | 38.88 | 130.4356 | 246.9136 | 280.5836 | 176.3668 | 0.47236 | 1.5776
11 | 2 | 9 | 280 | 120 | 13.662 | 0.297 | 49.896 | 415.8 | 297 | 35.64 | 3.2848 | 3.1601 | 2.2869 | 2.3187 | 1.3305 | 46.2 | 198 | 261.36 | 35.64 | 119.566 | 269.3603 | 306.0912 | 192.4002 | 0.56215 | 1.2152
10 | 2 | 9 | 280 | 120 | 12.42 | 0.27 | 45.36 | 378 | 270 | 32.4 | 2.9862 | 2.8728 | 2.079 | 2.1079 | 1.2095 | 42 | 180 | 237.6 | 32.4 | 108.6963 | 296.2963 | 336.7003 | 211.6402 | 0.6802 | 0.91296
16 | 6 | 8 | 840 | 360 | 52.992 | 0.128 | 193.536 | 537.6 | 384 | 138.24 | 12.7411 | 12.2573 | 8.8704 | 8.9937 | 5.8056 | 67.2 | 768 | 337.92 | 46.08 | 463.771 | 208.3333 | 236.7424 | 148.8095 | 0.33628 | 7.8791
15 | 6 | 8 | 840 | 360 | 49.68 | 0.12 | 181.44 | 504 | 360 | 129.6 | 11.9448 | 11.4912 | 8.316 | 8.4316 | 5.4428 | 63 | 720 | 316.8 | 43.2 | 434.7853 | 222.2222 | 252.5253 | 158.7302 | 0.38261 | 6.4922
14 | 6 | 8 | 840 | 360 | 46.368 | 0.112 | 169.344 | 470.4 | 336 | 120.96 | 11.1485 | 10.7251 | 7.7616 | 7.8695 | 5.0799 | 58.8 | 672 | 295.68 | 40.32 | 405.7996 | 238.0952 | 270.5628 | 170.068 | 0.43923 | 5.2784
13 | 6 | 8 | 840 | 360 | 43.056 | 0.104 | 157.248 | 436.8 | 312 | 112.32 | 10.3522 | 9.959 | 7.2072 | 7.3074 | 4.7171 | 54.6 | 624 | 274.56 | 37.44 | 376.814 | 256.4103 | 291.3753 | 183.1502 | 0.5094 | 4.2262
12 | 6 | 8 | 840 | 360 | 39.744 | 0.096 | 145.152 | 403.2 | 288 | 103.68 | 9.5558 | 9.193 | 6.6528 | 6.7453 | 4.3542 | 50.4 | 576 | 253.44 | 34.56 | 347.8283 | 277.7778 | 315.6566 | 198.4127 | 0.59783 | 3.324
11 | 6 | 8 | 840 | 360 | 36.432 | 0.088 | 133.056 | 369.6 | 264 | 95.04 | 8.7595 | 8.4269 | 6.0984 | 6.1832 | 3.9914 | 46.2 | 528 | 232.32 | 31.68 | 318.8426 | 303.0303 | 344.3526 | 216.4502 | 0.71147 | 2.5603
10 | 6 | 8 | 840 | 360 | 33.12 | 0.08 | 120.96 | 336 | 240 | 86.4 | 7.9632 | 7.6608 | 5.544 | 5.6211 | 3.6285 | 42 | 480 | 211.2 | 28.8 | 289.8569 | 333.3333 | 378.7879 | 238.0952 | 0.86088 | 1.9236
16 | 5 | 8 | 700 | 300 | 44.16 | 0.1536 | 161.28 | 537.6 | 384 | 115.2 | 10.6176 | 10.2144 | 7.392 | 7.4948 | 4.838 | 67.2 | 640 | 337.92 | 46.08 | 386.4759 | 208.3333 | 236.7424 | 148.8095 | 0.33628 | 6.5659
15 | 5 | 8 | 700 | 300 | 41.4 | 0.144 | 151.2 | 504 | 360 | 108 | 9.954 | 9.576 | 6.93 | 7.0264 | 4.5356 | 63 | 600 | 316.8 | 43.2 | 362.3211 | 222.2222 | 252.5253 | 158.7302 | 0.38261 | 5.4102
14 | 5 | 8 | 700 | 300 | 38.64 | 0.1344 | 141.12 | 470.4 | 336 | 100.8 | 9.2904 | 8.9376 | 6.468 | 6.5579 | 4.2333 | 58.8 | 560 | 295.68 | 40.32 | 338.1664 | 238.0952 | 270.5628 | 170.068 | 0.43923 | 4.3987
13 | 5 | 8 | 700 | 300 | 35.88 | 0.1248 | 131.04 | 436.8 | 312 | 93.6 | 8.6268 | 8.2992 | 6.006 | 6.0895 | 3.9309 | 54.6 | 520 | 274.56 | 37.44 | 314.0116 | 256.4103 | 291.3753 | 183.1502 | 0.5094 | 3.5218
12 | 5 | 8 | 700 | 300 | 33.12 | 0.1152 | 120.96 | 403.2 | 288 | 86.4 | 7.9632 | 7.6608 | 5.544 | 5.6211 | 3.6285 | 50.4 | 480 | 253.44 | 34.56 | 289.8569 | 277.7778 | 315.6566 | 198.4127 | 0.59783 | 2.77
11 | 5 | 8 | 700 | 300 | 30.36 | 0.1056 | 110.88 | 369.6 | 264 | 79.2 | 7.2996 | 7.0224 | 5.082 | 5.1527 | 3.3261 | 46.2 | 440 | 232.32 | 31.68 | 265.7021 | 303.0303 | 344.3526 | 216.4502 | 0.71147 | 2.1336
10 | 5 | 8 | 700 | 300 | 27.6 | 0.096 | 100.8 | 336 | 240 | 72 | 6.636 | 6.384 | 4.62 | 4.6842 | 3.0238 | 42 | 400 | 211.2 | 28.8 | 241.5474 | 333.3333 | 378.7879 | 238.0952 | 0.86088 | 1.603
16 | 4 | 8 | 560 | 240 | 35.328 | 0.192 | 129.024 | 537.6 | 384 | 92.16 | 8.4941 | 8.1715 | 5.9136 | 5.9958 | 3.8704 | 67.2 | 512 | 337.92 | 46.08 | 309.1807 | 208.3333 | 236.7424 | 148.8095 | 0.33628 | 5.2527
15 | 4 | 8 | 560 | 240 | 33.12 | 0.18 | 120.96 | 504 | 360 | 86.4 | 7.9632 | 7.6608 | 5.544 | 5.6211 | 3.6285 | 63 | 480 | 316.8 | 43.2 | 289.8569 | 222.2222 | 252.5253 | 158.7302 | 0.38261 | 4.3281
14 | 4 | 8 | 560 | 240 | 30.912 | 0.168 | 112.896 | 470.4 | 336 | 80.64 | 7.4323 | 7.1501 | 5.1744 | 5.2463 | 3.3866 | 58.8 | 448 | 295.68 | 40.32 | 270.5331 | 238.0952 | 270.5628 | 170.068 | 0.43923 | 3.5189
13 | 4 | 8 | 560 | 240 | 28.704 | 0.156 | 104.832 | 436.8 | 312 | 74.88 | 6.9014 | 6.6394 | 4.8048 | 4.8716 | 3.1447 | 54.6 | 416 | 274.56 | 37.44 | 251.2093 | 256.4103 | 291.3753 | 183.1502 | 0.5094 | 2.8174
12 | 4 | 8 | 560 | 240 | 26.496 | 0.144 | 96.768 | 403.2 | 288 | 69.12 | 6.3706 | 6.1286 | 4.4352 | 4.4969 | 2.9028 | 50.4 | 384 | 253.44 | 34.56 | 231.8855 | 277.7778 | 315.6566 | 198.4127 | 0.59783 | 2.216
11 | 4 | 8 | 560 | 240 | 24.288 | 0.132 | 88.704 | 369.6 | 264 | 63.36 | 5.8397 | 5.6179 | 4.0656 | 4.1221 | 2.6609 | 46.2 | 352 | 232.32 | 31.68 | 212.5617 | 303.0303 | 344.3526 | 216.4502 | 0.71147 | 1.7069
10 | 4 | 8 | 560 | 240 | 22.08 | 0.12 | 80.64 | 336 | 240 | 57.6 | 5.3088 | 5.1072 | 3.696 | 3.7474 | 2.419 | 42 | 320 | 211.2 | 28.8 | 193.2379 | 333.3333 | 378.7879 | 238.0952 | 0.86088 | 1.2824
16 | 3 | 8 | 420 | 180 | 26.496 | 0.256 | 96.768 | 537.6 | 384 | 69.12 | 6.3706 | 6.1286 | 4.4352 | 4.4969 | 2.9028 | 67.2 | 384 | 337.92 | 46.08 | 231.8855 | 208.3333 | 236.7424 | 148.8095 | 0.33628 | 3.9396
15 | 3 | 8 | 420 | 180 | 24.84 | 0.24 | 90.72 | 504 | 360 | 64.8 | 5.9724 | 5.7456 | 4.158 | 4.2158 | 2.7214 | 63 | 360 | 316.8 | 43.2 | 217.3927 | 222.2222 | 252.5253 | 158.7302 | 0.38261 | 3.2461
14 | 3 | 8 | 420 | 180 | 23.184 | 0.224 | 84.672 | 470.4 | 336 | 60.48 | 5.5742 | 5.3626 | 3.8808 | 3.9348 | 2.54 | 58.8 | 336 | 295.68 | 40.32 | 202.8998 | 238.0952 | 270.5628 | 170.068 | 0.43923 | 2.6392
13 | 3 | 8 | 420 | 180 | 21.528 | 0.208 | 78.624 | 436.8 | 312 | 56.16 | 5.1761 | 4.9795 | 3.6036 | 3.6537 | 2.3585 | 54.6 | 312 | 274.56 | 37.44 | 188.407 | 256.4103 | 291.3753 | 183.1502 | 0.5094 | 2.1131
12 | 3 | 8 | 420 | 180 | 19.872 | 0.192 | 72.576 | 403.2 | 288 | 51.84 | 4.7779 | 4.5965 | 3.3264 | 3.3726 | 2.1771 | 50.4 | 288 | 253.44 | 34.56 | 173.9141 | 277.7778 | 315.6566 | 198.4127 | 0.59783 | 1.662
11 | 3 | 8 | 420 | 180 | 18.216 | 0.176 | 66.528 | 369.6 | 264 | 47.52 | 4.3798 | 4.2134 | 3.0492 | 3.0916 | 1.9957 | 46.2 | 264 | 232.32 | 31.68 | 159.4213 | 303.0303 | 344.3526 | 216.4502 | 0.71147 | 1.2802
10 | 3 | 8 | 420 | 180 | 16.56 | 0.16 | 60.48 | 336 | 240 | 43.2 | 3.9816 | 3.8304 | 2.772 | 2.8105 | 1.8143 | 42 | 240 | 211.2 | 28.8 | 144.9284 | 333.3333 | 378.7879 | 238.0952 | 0.86088 | 0.9618
16 | 2 | 8 | 280 | 120 | 17.664 | 0.384 | 64.512 | 537.6 | 384 | 46.08 | 4.247 | 4.0858 | 2.9568 | 2.9979 | 1.9352 | 67.2 | 256 | 337.92 | 46.08 | 154.5903 | 208.3333 | 236.7424 | 148.8095 | 0.33628 | 2.6264
15 | 2 | 8 | 280 | 120 | 16.56 | 0.36 | 60.48 | 504 | 360 | 43.2 | 3.9816 | 3.8304 | 2.772 | 2.8105 | 1.8143 | 63 | 240 | 316.8 | 43.2 | 144.9284 | 222.2222 | 252.5253 | 158.7302 | 0.38261 | 2.1641
14 | 2 | 8 | 280 | 120 | 15.456 | 0.336 | 56.448 | 470.4 | 336 | 40.32 | 3.7162 | 3.575 | 2.5872 | 2.6232 | 1.6933 | 58.8 | 224 | 295.68 | 40.32 | 135.2665 | 238.0952 | 270.5628 | 170.068 | 0.43923 | 1.7595
13 | 2 | 8 | 280 | 120 | 14.352 | 0.312 | 52.416 | 436.8 | 312 | 37.44 | 3.4507 | 3.3197 | 2.4024 | 2.4358 | 1.5724 | 54.6 | 208 | 274.56 | 37.44 | 125.6047 | 256.4103 | 291.3753 | 183.1502 | 0.5094 | 1.4087
12 | 2 | 8 | 280 | 120 | 13.248 | 0.288 | 48.384 | 403.2 | 288 | 34.56 | 3.1853 | 3.0643 | 2.2176 | 2.2484 | 1.4514 | 50.4 | 192 | 253.44 | 34.56 | 115.9428 | 277.7778 | 315.6566 | 198.4127 | 0.59783 | 1.108
11 | 2 | 8 | 280 | 120 | 12.144 | 0.264 | 44.352 | 369.6 | 264 | 31.68 | 2.9198 | 2.809 | 2.0328 | 2.0611 | 1.3305 | 46.2 | 176 | 232.32 | 31.68 | 106.2809 | 303.0303 | 344.3526 | 216.4502 | 0.71147 | 0.85344
10 | 2 | 8 | 280 | 120 | 11.04 | 0.24 | 40.32 | 336 | 240 | 28.8 | 2.6544 | 2.5536 | 1.848 | 1.8737 | 1.2095 | 42 | 160 | 211.2 | 28.8 | 96.619 | 333.3333 | 378.7879 | 238.0952 | 0.86088 | 0.6412
16 | 6 | 7 | 840 | 360 | 46.368 | 0.112 | 169.344 | 470.4 | 336 | 120.96 | 11.1485 | 10.7251 | 7.7616 | 7.8695 | 5.8056 | 67.2 | 672 | 295.68 | 40.32 | 405.7996 | 238.0952 | 270.5628 | 170.068 | 0.43923 | 5.2784
15 | 6 | 7 | 840 | 360 | 43.47 | 0.105 | 158.76 | 441 | 315 | 113.4 | 10.4517 | 10.0548 | 7.2765 | 7.3777 | 5.4428 | 63 | 630 | 277.2 | 37.8 | 380.4372 | 253.9683 | 288.6003 | 181.4059 | 0.49974 | 4.3493
14 | 6 | 7 | 840 | 360 | 40.572 | 0.098 | 148.176 | 411.6 | 294 | 105.84 | 9.7549 | 9.3845 | 6.7914 | 6.8858 | 5.0799 | 58.8 | 588 | 258.72 | 35.28 | 355.0747 | 272.1088 | 309.2146 | 194.3635 | 0.57368 | 3.5361
13 | 6 | 7 | 840 | 360 | 37.674 | 0.091 | 137.592 | 382.2 | 273 | 98.28 | 9.0581 | 8.7142 | 6.3063 | 6.394 | 4.7171 | 54.6 | 546 | 240.24 | 32.76 | 329.7122 | 293.0403 | 333.0003 | 209.3145 | 0.66534 | 2.8312
12 | 6 | 7 | 840 | 360 | 34.776 | 0.084 | 127.008 | 352.8 | 252 | 90.72 | 8.3614 | 8.0438 | 5.8212 | 5.9021 | 4.3542 | 50.4 | 504 | 221.76 | 30.24 | 304.3497 | 317.4603 | 360.7504 | 226.7574 | 0.78084 | 2.2268
11 | 6 | 7 | 840 | 360 | 31.878 | 0.077 | 116.424 | 323.4 | 231 | 83.16 | 7.6646 | 7.3735 | 5.3361 | 5.4103 | 3.9914 | 46.2 | 462 | 203.28 | 27.72 | 278.9873 | 346.3203 | 393.5458 | 247.3717 | 0.92927 | 1.7152
10 | 6 | 7 | 840 | 360 | 28.98 | 0.07 | 105.84 | 294 | 210 | 75.6 | 6.9678 | 6.7032 | 4.851 | 4.9184 | 3.6285 | 42 | 420 | 184.8 | 25.2 | 253.6248 | 380.9524 | 432.9004 | 272.1088 | 1.1244 | 1.2887
16 | 5 | 7 | 700 | 300 | 38.64 | 0.1344 | 141.12 | 470.4 | 336 | 100.8 | 9.2904 | 8.9376 | 6.468 | 6.5579 | 4.838 | 67.2 | 560 | 295.68 | 40.32 | 338.1664 | 238.0952 | 270.5628 | 170.068 | 0.43923 | 4.3987
15 | 5 | 7 | 700 | 300 | 36.225 | 0.126 | 132.3 | 441 | 315 | 94.5 | 8.7097 | 8.379 | 6.0637 | 6.1481 | 4.5356 | 63 | 525 | 277.2 | 37.8 | 317.031 | 253.9683 | 288.6003 | 181.4059 | 0.49974 | 3.6244
14 | 5 | 7 | 700 | 300 | 33.81 | 0.1176 | 123.48 | 411.6 | 294 | 88.2 | 8.1291 | 7.8204 | 5.6595 | 5.7382 | 4.2333 | 58.8 | 490 | 258.72 | 35.28 | 295.8956 | 272.1088 | 309.2146 | 194.3635 | 0.57368 | 2.9468
13 | 5 | 7 | 700 | 300 | 31.395 | 0.1092 | 114.66 | 382.2 | 273 | 81.9 | 7.5485 | 7.2618 | 5.2553 | 5.3283 | 3.9309 | 54.6 | 455 | 240.24 | 32.76 | 274.7602 | 293.0403 | 333.0003 | 209.3145 | 0.66534 | 2.3593
12 | 5 | 7 | 700 | 300 | 28.98 | 0.1008 | 105.84 | 352.8 | 252 | 75.6 | 6.9678 | 6.7032 | 4.851 | 4.9184 | 3.6285 | 50.4 | 420 | 221.76 | 30.24 | 253.6248 | 317.4603 | 360.7504 | 226.7574 | 0.78084 | 1.8557
11 | 5 | 7 | 700 | 300 | 26.565 | 0.0924 | 97.02 | 323.4 | 231 | 69.3 | 6.3872 | 6.1446 | 4.4468 | 4.5086 | 3.3261 | 46.2 | 385 | 203.28 | 27.72 | 232.4894 | 346.3203 | 393.5458 | 247.3717 | 0.92927 | 1.4293
10 | 5 | 7 | 700 | 300 | 24.15 | 0.084 | 88.2 | 294 | 210 | 63 | 5.8065 | 5.586 | 4.0425 | 4.0987 | 3.0238 | 42 | 350 | 184.8 | 25.2 | 211.354 | 380.9524 | 432.9004 | 272.1088 | 1.1244 | 1.0739
16 | 4 | 7 | 560 | 240 | 30.912 | 0.168 | 112.896 | 470.4 | 336 | 80.64 | 7.4323 | 7.1501 | 5.1744 | 5.2463 | 3.8704 | 67.2 | 448 | 295.68 | 40.32 | 270.5331 | 238.0952 | 270.5628 | 170.068 | 0.43923 | 3.5189
15 | 4 | 7 | 560 | 240 | 28.98 | 0.1575 | 105.84 | 441 | 315 | 75.6 | 6.9678 | 6.7032 | 4.851 | 4.9184 | 3.6285 | 63 | 420 | 277.2 | 37.8 | 253.6248 | 253.9683 | 288.6003 | 181.4059 | 0.49974 | 2.8995
14 | 4 | 7 | 560 | 240 | 27.048 | 0.147 | 98.784 | 411.6 | 294 | 70.56 | 6.5033 | 6.2563 | 4.5276 | 4.5906 | 3.3866 | 58.8 | 392 | 258.72 | 35.28 | 236.7165 | 272.1088 | 309.2146 | 194.3635 | 0.57368 | 2.3574
13 | 4 | 7 | 560 | 240 | 25.116 | 0.1365 | 91.728 | 382.2 | 273 | 65.52 | 6.0388 | 5.8094 | 4.2042 | 4.2627 | 3.1447 | 54.6 | 364 | 240.24 | 32.76 | 219.8081 | 293.0403 | 333.0003 | 209.3145 | 0.66534 | 1.8875
12 | 4 | 7 | 560 | 240 | 23.184 | 0.126 | 84.672 | 352.8 | 252 | 60.48 | 5.5742 | 5.3626 | 3.8808 | 3.9348 | 2.9028 | 50.4 | 336 | 221.76 | 30.24 | 202.8998 | 317.4603 | 360.7504 | 226.7574 | 0.78084 | 1.4845
11 | 4 | 7 | 560 | 240 | 21.252 | 0.1155 | 77.616 | 323.4 | 231 | 55.44 | 5.1097 | 4.9157 | 3.5574 | 3.6069 | 2.6609 | 46.2 | 308 | 203.28 | 27.72 | 185.9915 | 346.3203 | 393.5458 | 247.3717 | 0.92927 | 1.1435
10 | 4 | 7 | 560 | 240 | 19.32 | 0.105 | 70.56 | 294 | 210 | 50.4 | 4.6452 | 4.4688 | 3.234 | 3.279 | 2.419 | 42 | 280 | 184.8 | 25.2 | 169.0832 | 380.9524 | 432.9004 | 272.1088 | 1.1244 | 0.85911
16 | 3 | 7 | 420 | 180 | 23.184 | 0.224 | 84.672 | 470.4 | 336 | 60.48 | 5.5742 | 5.3626 | 3.8808 | 3.9348 | 2.9028 | 67.2 | 336 | 295.68 | 40.32 | 202.8998 | 238.0952 | 270.5628 | 170.068 | 0.43923 | 2.6392
15 | 3 | 7 | 420 | 180 | 21.735 | 0.21 | 79.38 | 441 | 315 | 56.7 | 5.2259 | 5.0274 | 3.6383 | 3.6888 | 2.7214 | 63 | 315 | 277.2 | 37.8 | 190.2186 | 253.9683 | 288.6003 | 181.4059 | 0.49974 | 2.1746
14 | 3 | 7 | 420 | 180 | 20.286 | 0.196 | 74.088 | 411.6 | 294 | 52.92 | 4.8775 | 4.6922 | 3.3957 | 3.4429 | 2.54 | 58.8 | 294 | 258.72 | 35.28 | 177.5373 | 272.1088 | 309.2146 | 194.3635 | 0.57368 | 1.7681
13 | 3 | 7 | 420 | 180 | 18.837 | 0.182 | 68.796 | 382.2 | 273 | 49.14 | 4.5291 | 4.3571 | 3.1531 | 3.197 | 2.3585 | 54.6 | 273 | 240.24 | 32.76 | 164.8561 | 293.0403 | 333.0003 | 209.3145 | 0.66534 | 1.4156
12 | 3 | 7 | 420 | 180 | 17.388 | 0.168 | 63.504 | 352.8 | 252 | 45.36 | 4.1807 | 4.0219 | 2.9106 | 2.9511 | 2.1771 | 50.4 | 252 | 221.76 | 30.24 | 152.1749 | 317.4603 | 360.7504 | 226.7574 | 0.78084 | 1.1134
11 | 3 | 7 | 420 | 180 | 15.939 | 0.154 | 58.212 | 323.4 | 231 | 41.58 | 3.8323 | 3.6868 | 2.6681 | 2.7051 | 1.9957 | 46.2 | 231 | 203.28 | 27.72 | 139.4936 | 346.3203 | 393.5458 | 247.3717 | 0.92927 | 0.85761
10 | 3 | 7 | 420 | 180 | 14.49 | 0.14 | 52.92 | 294 | 210 | 37.8 | 3.4839 | 3.3516 | 2.4255 | 2.4592 | 1.8143 | 42 | 210 | 184.8 | 25.2 | 126.8124 | 380.9524 | 432.9004 | 272.1088 | 1.1244 | 0.64433
16 | 2 | 7 | 280 | 120 | 15.456 | 0.336 | 56.448 | 470.4 | 336 | 40.32 | 3.7162 | 3.575 | 2.5872 | 2.6232 | 1.9352 | 67.2 | 224 | 295.68 | 40.32 | 135.2665 | 238.0952 | 270.5628 | 170.068 | 0.43923 | 1.7595
15 | 2 | 7 | 280 | 120 | 14.49 | 0.315 | 52.92 | 441 | 315 | 37.8 | 3.4839 | 3.3516 | 2.4255 | 2.4592 | 1.8143 | 63 | 210 | 277.2 | 37.8 | 126.8124 | 253.9683 | 288.6003 | 181.4059 | 0.49974 | 1.4498
14 | 2 | 7 | 280 | 120 | 13.524 | 0.294 | 49.392 | 411.6 | 294 | 35.28 | 3.2516 | 3.1282 | 2.2638 | 2.2953 | 1.6933 | 58.8 | 196 | 258.72 | 35.28 | 118.3582 | 272.1088 | 309.2146 | 194.3635 | 0.57368 | 1.1787
13 | 2 | 7 | 280 | 120 | 12.558 | 0.273 | 45.864 | 382.2 | 273 | 32.76 | 3.0194 | 2.9047 | 2.1021 | 2.1313 | 1.5724 | 54.6 | 182 | 240.24 | 32.76 | 109.9041 | 293.0403 | 333.0003 | 209.3145 | 0.66534 | 0.94373
12 | 2 | 7 | 280 | 120 | 11.592 | 0.252 | 42.336 | 352.8 | 252 | 30.24 | 2.7871 | 2.6813 | 1.9404 | 1.9674 | 1.4514 | 50.4 | 168 | 221.76 | 30.24 | 101.4499 | 317.4603 | 360.7504 | 226.7574 | 0.78084 | 0.74227
11 | 2 | 7 | 280 | 120 | 10.626 | 0.231 | 38.808 | 323.4 | 231 | 27.72 | 2.5549 | 2.4578 | 1.7787 | 1.8034 | 1.3305 | 46.2 | 154 | 203.28 | 27.72 | 92.9958 | 346.3203 | 393.5458 | 247.3717 | 0.92927 | 0.57174
10 | 2 | 7 | 280 | 120 | 9.66 | 0.21 | 35.28 | 294 | 210 | 25.2 | 2.3226 | 2.2344 | 1.617 | 1.6395 | 1.2095 | 42 | 140 | 184.8 | 25.2 | 84.5416 | 380.9524 | 432.9004 | 272.1088 | 1.1244 | 0.42956
16 | 6 | 6 | 840 | 360 | 39.744 | 0.096 | 145.152 | 403.2 | 288 | 103.68 | 9.5558 | 9.193 | 6.6528 | 6.7453 | 5.8056 | 67.2 | 576 | 253.44 | 34.56 | 347.8283 | 277.7778 | 315.6566 | 198.4127 | 0.59783 | 3.324
15 | 6 | 6 | 840 | 360 | 37.26 | 0.09 | 136.08 | 378 | 270 | 97.2 | 8.9586 | 8.6184 | 6.237 | 6.3237 | 5.4428 | 63 | 540 | 237.6 | 32.4 | 326.089 | 296.2963 | 336.7003 | 211.6402 | 0.6802 | 2.7389
14 | 6 | 6 | 840 | 360 | 34.776 | 0.084 | 127.008 | 352.8 | 252 | 90.72 | 8.3614 | 8.0438 | 5.8212 | 5.9021 | 5.0799 | 58.8 | 504 | 221.76 | 30.24 | 304.3497 | 317.4603 | 360.7504 | 226.7574 | 0.78084 | 2.2268
13 | 6 | 6 | 840 | 360 | 32.292 | 0.078 | 117.936 | 327.6 | 234 | 84.24 | 7.7641 | 7.4693 | 5.4054 | 5.4806 | 4.7171 | 54.6 | 468 | 205.92 | 28.08 | 282.6105 | 341.8803 | 388.5004 | 244.2002 | 0.9056 | 1.7829
12 | 6 | 6 | 840 | 360 | 29.808 | 0.072 | 108.864 | 302.4 | 216 | 77.76 | 7.1669 | 6.8947 | 4.9896 | 5.059 | 4.3542 | 50.4 | 432 | 190.08 | 25.92 | 260.8712 | 370.3704 | 420.8754 | 264.5503 | 1.0628 | 1.4023
11 | 6 | 6 | 840 | 360 | 27.324 | 0.066 | 99.792 | 277.2 | 198 | 71.28 | 6.5696 | 6.3202 | 4.5738 | 4.6374 | 3.9914 | 46.2 | 396 | 174.24 | 23.76 | 239.1319 | 404.0404 | 459.1368 | 288.6003 | 1.2648 | 1.0801
10 | 6 | 6 | 840 | 360 | 24.84 | 0.06 | 90.72 | 252 | 180 | 64.8 | 5.9724 | 5.7456 | 4.158 | 4.2158 | 3.6285 | 42 | 360 | 158.4 | 21.6 | 217.3927 | 444.4444 | 505.0505 | 317.4603 | 1.5305 | 0.81152
16 | 5 | 6 | 700 | 300 | 33.12 | 0.1152 | 120.96 | 403.2 | 288 | 86.4 | 7.9632 | 7.6608 | 5.544 | 5.6211 | 4.838 | 67.2 | 480 | 253.44 | 34.56 | 289.8569 | 277.7778 | 315.6566 | 198.4127 | 0.59783 | 2.77
15 | 5 | 6 | 700 | 300 | 31.05 | 0.108 | 113.4 | 378 | 270 | 81 | 7.4655 | 7.182 | 5.1975 | 5.2698 | 4.5356 | 63 | 450 | 237.6 | 32.4 | 271.7408 | 296.2963 | 336.7003 | 211.6402 | 0.6802 | 2.2824
14 | 5 | 6 | 700 | 300 | 28.98 | 0.1008 | 105.84 | 352.8 | 252 | 75.6 | 6.9678 | 6.7032 | 4.851 | 4.9184 | 4.2333 | 58.8 | 420 | 221.76 | 30.24 | 253.6248 | 317.4603 | 360.7504 | 226.7574 | 0.78084 | 1.8557
13 | 5 | 6 | 700 | 300 | 26.91 | 0.0936 | 98.28 | 327.6 | 234 | 70.2 | 6.4701 | 6.2244 | 4.5045 | 4.5671 | 3.9309 | 54.6 | 390 | 205.92 | 28.08 | 235.5087 | 341.8803 | 388.5004 | 244.2002 | 0.9056 | 1.4858
12 | 5 | 6 | 700 | 300 | 24.84 | 0.0864 | 90.72 | 302.4 | 216 | 64.8 | 5.9724 | 5.7456 | 4.158 | 4.2158 | 3.6285 | 50.4 | 360 | 190.08 | 25.92 | 217.3927 | 370.3704 | 420.8754 | 264.5503 | 1.0628 | 1.1686
11 | 5 | 6 | 700 | 300 | 22.77 | 0.0792 | 83.16 | 277.2 | 198 | 59.4 | 5.4747 | 5.2668 | 3.8115 | 3.8645 | 3.3261 | 46.2 | 330 | 174.24 | 23.76 | 199.2766 | 404.0404 | 459.1368 | 288.6003 | 1.2648 | 0.90011
10 | 5 | 6 | 700 | 300 | 20.7 | 0.072 | 75.6 | 252 | 180 | 54 | 4.977 | 4.788 | 3.465 | 3.5132 | 3.0238 | 42 | 300 | 158.4 | 21.6 | 181.1606 | 444.4444 | 505.0505 | 317.4603 | 1.5305 | 0.67627
16 | 4 | 6 | 560 | 240 | 26.496 | 0.144 | 96.768 | 403.2 | 288 | 69.12 | 6.3706 | 6.1286 | 4.4352 | 4.4969 | 3.8704 | 67.2 | 384 | 253.44 | 34.56 | 231.8855 | 277.7778 | 315.6566 | 198.4127 | 0.59783 | 2.216
15 | 4 | 6 | 560 | 240 | 24.84 | 0.135 | 90.72 | 378 | 270 | 64.8 | 5.9724 | 5.7456 | 4.158 | 4.2158 | 3.6285 | 63 | 360 | 237.6 | 32.4 | 217.3927 | 296.2963 | 336.7003 | 211.6402 | 0.6802 | 1.8259
14 | 4 | 6 | 560 | 240 | 23.184 | 0.126 | 84.672 | 352.8 | 252 | 60.48 | 5.5742 | 5.3626 | 3.8808 | 3.9348 | 3.3866 | 58.8 | 336 | 221.76 | 30.24 | 202.8998 | 317.4603 | 360.7504 | 226.7574 | 0.78084 | 1.4845
13 | 4 | 6 | 560 | 240 | 21.528 | 0.117 | 78.624 | 327.6 | 234 | 56.16 | 5.1761 | 4.9795 | 3.6036 | 3.6537 | 3.1447 | 54.6 | 312 | 205.92 | 28.08 | 188.407 | 341.8803 | 388.5004 | 244.2002 | 0.9056 | 1.1886
12 | 4 | 6 | 560 | 240 | 19.872 | 0.108 | 72.576 | 302.4 | 216 | 51.84 | 4.7779 | 4.5965 | 3.3264 | 3.3726 | 2.9028 | 50.4 | 288 | 190.08 | 25.92 | 173.9141 | 370.3704 | 420.8754 | 264.5503 | 1.0628 | 0.93487
11 | 4 | 6 | 560 | 240 | 18.216 | 0.099 | 66.528 | 277.2 | 198 | 47.52 | 4.3798 | 4.2134 | 3.0492 | 3.0916 | 2.6609 | 46.2 | 264 | 174.24 | 23.76 | 159.4213 | 404.0404 | 459.1368 | 288.6003 | 1.2648 | 0.72009
10 | 4 | 6 | 560 | 240 | 16.56 | 0.09 | 60.48 | 252 | 180 | 43.2 | 3.9816 | 3.8304 | 2.772 | 2.8105 | 2.419 | 42 | 240 | 158.4 | 21.6 | 144.9284 | 444.4444 | 505.0505 | 317.4603 | 1.5305 | 0.54102
16 | 3 | 6 | 420 | 180 | 19.872 | 0.192 | 72.576 | 403.2 | 288 | 51.84 | 4.7779 | 4.5965 | 3.3264 | 3.3726 | 2.9028 | 67.2 | 288 | 253.44 | 34.56 | 173.9141 | 277.7778 | 315.6566 | 198.4127 | 0.59783 | 1.662
15 | 3 | 6 | 420 | 180 | 18.63 | 0.18 | 68.04 | 378 | 270 | 48.6 | 4.4793 | 4.3092 | 3.1185 | 3.1619 | 2.7214 | 63 | 270 | 237.6 | 32.4 | 163.0445 | 296.2963 | 336.7003 | 211.6402 | 0.6802 | 1.3694
14 | 3 | 6 | 420 | 180 | 17.388 | 0.168 | 63.504 | 352.8 | 252 | 45.36 | 4.1807 | 4.0219 | 2.9106 | 2.9511 | 2.54 | 58.8 | 252 | 221.76 | 30.24 | 152.1749 | 317.4603 | 360.7504 | 226.7574 | 0.78084 | 1.1134
13 | 3 | 6 | 420 | 180 | 16.146 | 0.156 | 58.968 | 327.6 | 234 | 42.12 | 3.8821 | 3.7346 | 2.7027 | 2.7403 | 2.3585 | 54.6 | 234 | 205.92 | 28.08 | 141.3052 | 341.8803 | 388.5004 | 244.2002 | 0.9056 | 0.89146
12 | 3 | 6 | 420 | 180 | 14.904 | 0.144 | 54.432 | 302.4 | 216 | 38.88 | 3.5834 | 3.4474 | 2.4948 | 2.5295 | 2.1771 | 50.4 | 216 | 190.08 | 25.92 | 130.4356 | 370.3704 | 420.8754 | 264.5503 | 1.0628 | 0.70116
11 | 3 | 6 | 420 | 180 | 13.662 | 0.132 | 49.896 | 277.2 | 198 | 35.64 | 3.2848 | 3.1601 | 2.2869 | 2.3187 | 1.9957 | 46.2 | 198 | 174.24 | 23.76 | 119.566 | 404.0404 | 459.1368 | 288.6003 | 1.2648 | 0.54007
10 | 3 | 6 | 420 | 180 | 12.42 | 0.12 | 45.36 | 252 | 180 | 32.4 | 2.9862 | 2.8728 | 2.079 | 2.1079 | 1.8143 | 42 | 180 | 158.4 | 21.6 | 108.6963 | 444.4444 | 505.0505 | 317.4603 | 1.5305 | 0.40576
16 | 2 | 6 | 280 | 120 | 13.248 | 0.288 | 48.384 | 403.2 | 288 | 34.56 | 3.1853 | 3.0643 | 2.2176 | 2.2484 | 1.9352 | 67.2 | 192 | 253.44 | 34.56 | 115.9428 | 277.7778 | 315.6566 | 198.4127 | 0.59783 | 1.108
15 | 2 | 6 | 280 | 120 | 12.42 | 0.27 | 45.36 | 378 | 270 | 32.4 | 2.9862 | 2.8728 | 2.079 | 2.1079 | 1.8143 | 63 | 180 | 237.6 | 32.4 | 108.6963 | 296.2963 | 336.7003 | 211.6402 | 0.6802 | 0.91296
14 | 2 | 6 | 280 | 120 | 11.592 | 0.252 | 42.336 | 352.8 | 252 | 30.24 | 2.7871 | 2.6813 | 1.9404 | 1.9674 | 1.6933 | 58.8 | 168 | 221.76 | 30.24 | 101.4499 | 317.4603 | 360.7504 | 226.7574 | 0.78084 | 0.74227
13 | 2 | 6 | 280 | 120 | 10.764 | 0.234 | 39.312 | 327.6 | 234 | 28.08 | 2.588 | 2.4898 | 1.8018 | 1.8269 | 1.5724 | 54.6 | 156 | 205.92 | 28.08 | 94.2035 | 341.8803 | 388.5004 | 244.2002 | 0.9056 | 0.59431
12 | 2 | 6 | 280 | 120 | 9.936 | 0.216 | 36.288 | 302.4 | 216 | 25.92 | 2.389 | 2.2982 | 1.6632 | 1.6863 | 1.4514 | 50.4 | 144 | 190.08 | 25.92 | 86.9571 | 370.3704 | 420.8754 | 264.5503 | 1.0628 | 0.46744
11 | 2 | 6 | 280 | 120 | 9.108 | 0.198 | 33.264 | 277.2 | 198 | 23.76 | 2.1899 | 2.1067 | 1.5246 | 1.5458 | 1.3305 | 46.2 | 132 | 174.24 | 23.76 | 79.7106 | 404.0404 | 459.1368 | 288.6003 | 1.2648 | 0.36005
10 | 2 | 6 | 280 | 120 | 8.28 | 0.18 | 30.24 | 252 | 180 | 21.6 | 1.9908 | 1.9152 | 1.386 | 1.4053 | 1.2095 | 42 | 120 | 158.4 | 21.6 | 72.4642 | 444.4444 | 505.0505 | 317.4603 | 1.5305 | 0.27051

## AM04
Information | [15 empty] | 19.6 A average discharge in endurance (LELE)
Name | Type | Size |  | Year | Top | Protection | mAh | Min A | Max A | minimum cell voltage | max voltage | max discharge v | mAh 20A | mAh 40A | mAh 60A | Weight (g) | Internal R 50% SOC (ohm) | specific heat (J/kg*k)
AM04 | Li ion | 21700 |  | 2024 | flat | NA | 4000 | 45 | 160 | 3 | 4.2 | 2.5 | 3629 | 3675 | 2783 | 70 | 0.0045 | 5
Configuration
Series | Parallel | Segments | Max A | Rated A | Weight kg | Pack R Ohm | Rated KW | Pack V | Min Pack voltage | KW @ Min Voltage | kWh 20A | kWh 40A | kWh 60A | kWh @ 4.2V-minV(@20a dis) | MJ/Segment | Voltage/segment | Cell Count | Min pack Voltage under Load | Voltage Sag Max A | I AC assumed 400 VAC fixed | current @ min volt @max power | current @ min volt include voltage sag @max power | current @ min volt @max power | Heating @ most current(Kw) | time(s) to heat up 10C
16 | 6 | 12 | 960 | 270 | 80.64 | 0.144 | 217.728 | 806.4 | 576 | 155.52 | 17.5586 | 17.7811 | 13.4653 | 12.3943 | 5.8056 | 67.2 | 1152 | 537.12 | 38.88 | 521.7424 | 138.8889 | 148.9425 | 99.2063 | 0.099827 | 40.3897
15 | 6 | 12 | 960 | 270 | 75.6 | 0.135 | 204.12 | 756 | 540 | 145.8 | 16.4611 | 16.6698 | 12.6237 | 11.6196 | 5.4428 | 63 | 1080 | 503.55 | 36.45 | 489.1335 | 148.1481 | 158.872 | 105.8201 | 0.11358 | 33.2801
14 | 6 | 12 | 960 | 270 | 70.56 | 0.126 | 190.512 | 705.6 | 504 | 136.08 | 15.3637 | 15.5585 | 11.7821 | 10.845 | 5.0799 | 58.8 | 1008 | 469.98 | 34.02 | 456.5246 | 158.7302 | 170.22 | 113.3787 | 0.13039 | 27.0579
13 | 6 | 12 | 960 | 270 | 65.52 | 0.117 | 176.904 | 655.2 | 468 | 126.36 | 14.2663 | 14.4472 | 10.9405 | 10.0703 | 4.7171 | 54.6 | 936 | 436.41 | 31.59 | 423.9157 | 170.9402 | 183.3139 | 122.1001 | 0.15122 | 21.6641
12 | 6 | 12 | 960 | 270 | 60.48 | 0.108 | 163.296 | 604.8 | 432 | 116.64 | 13.1689 | 13.3358 | 10.099 | 9.2957 | 4.3542 | 50.4 | 864 | 402.84 | 29.16 | 391.3068 | 185.1852 | 198.59 | 132.2751 | 0.17747 | 17.0394
11 | 6 | 12 | 960 | 270 | 55.44 | 0.099 | 149.688 | 554.4 | 396 | 106.92 | 12.0715 | 12.2245 | 9.2574 | 8.5211 | 3.9914 | 46.2 | 792 | 369.27 | 26.73 | 358.6979 | 202.0202 | 216.6436 | 144.3001 | 0.21121 | 13.1247
10 | 6 | 12 | 960 | 270 | 50.4 | 0.09 | 136.08 | 504 | 360 | 97.2 | 10.9741 | 11.1132 | 8.4158 | 7.7464 | 3.6285 | 42 | 720 | 335.7 | 24.3 | 326.089 | 222.2222 | 238.308 | 158.7302 | 0.25556 | 9.8608
16 | 5 | 12 | 800 | 225 | 67.2 | 0.1728 | 181.44 | 806.4 | 576 | 129.6 | 14.6321 | 14.8176 | 11.2211 | 10.3286 | 4.838 | 67.2 | 960 | 537.12 | 38.88 | 434.7853 | 138.8889 | 148.9425 | 99.2063 | 0.099827 | 33.6581
15 | 5 | 12 | 800 | 225 | 63 | 0.162 | 170.1 | 756 | 540 | 121.5 | 13.7176 | 13.8915 | 10.5197 | 9.683 | 4.5356 | 63 | 900 | 503.55 | 36.45 | 407.6113 | 148.1481 | 158.872 | 105.8201 | 0.11358 | 27.7334
14 | 5 | 12 | 800 | 225 | 58.8 | 0.1512 | 158.76 | 705.6 | 504 | 113.4 | 12.8031 | 12.9654 | 9.8184 | 9.0375 | 4.2333 | 58.8 | 840 | 469.98 | 34.02 | 380.4372 | 158.7302 | 170.22 | 113.3787 | 0.13039 | 22.5483
13 | 5 | 12 | 800 | 225 | 54.6 | 0.1404 | 147.42 | 655.2 | 468 | 105.3 | 11.8886 | 12.0393 | 9.1171 | 8.392 | 3.9309 | 54.6 | 780 | 436.41 | 31.59 | 353.2631 | 170.9402 | 183.3139 | 122.1001 | 0.15122 | 18.0534
12 | 5 | 12 | 800 | 225 | 50.4 | 0.1296 | 136.08 | 604.8 | 432 | 97.2 | 10.9741 | 11.1132 | 8.4158 | 7.7464 | 3.6285 | 50.4 | 720 | 402.84 | 29.16 | 326.089 | 185.1852 | 198.59 | 132.2751 | 0.17747 | 14.1995
11 | 5 | 12 | 800 | 225 | 46.2 | 0.1188 | 124.74 | 554.4 | 396 | 89.1 | 10.0596 | 10.1871 | 7.7145 | 7.1009 | 3.3261 | 46.2 | 660 | 369.27 | 26.73 | 298.9149 | 202.0202 | 216.6436 | 144.3001 | 0.21121 | 10.9372
10 | 5 | 12 | 800 | 225 | 42 | 0.108 | 113.4 | 504 | 360 | 81 | 9.1451 | 9.261 | 7.0132 | 6.4554 | 3.0238 | 42 | 600 | 335.7 | 24.3 | 271.7408 | 222.2222 | 238.308 | 158.7302 | 0.25556 | 8.2173
16 | 4 | 12 | 640 | 180 | 53.76 | 0.216 | 145.152 | 806.4 | 576 | 103.68 | 11.7057 | 11.8541 | 8.9768 | 8.2628 | 3.8704 | 67.2 | 768 | 537.12 | 38.88 | 347.8283 | 138.8889 | 148.9425 | 99.2063 | 0.099827 | 26.9265
15 | 4 | 12 | 640 | 180 | 50.4 | 0.2025 | 136.08 | 756 | 540 | 97.2 | 10.9741 | 11.1132 | 8.4158 | 7.7464 | 3.6285 | 63 | 720 | 503.55 | 36.45 | 326.089 | 148.1481 | 158.872 | 105.8201 | 0.11358 | 22.1867
14 | 4 | 12 | 640 | 180 | 47.04 | 0.189 | 127.008 | 705.6 | 504 | 90.72 | 10.2425 | 10.3723 | 7.8547 | 7.23 | 3.3866 | 58.8 | 672 | 469.98 | 34.02 | 304.3497 | 158.7302 | 170.22 | 113.3787 | 0.13039 | 18.0386
13 | 4 | 12 | 640 | 180 | 43.68 | 0.1755 | 117.936 | 655.2 | 468 | 84.24 | 9.5109 | 9.6314 | 7.2937 | 6.7136 | 3.1447 | 54.6 | 624 | 436.41 | 31.59 | 282.6105 | 170.9402 | 183.3139 | 122.1001 | 0.15122 | 14.4427
12 | 4 | 12 | 640 | 180 | 40.32 | 0.162 | 108.864 | 604.8 | 432 | 77.76 | 8.7793 | 8.8906 | 6.7326 | 6.1971 | 2.9028 | 50.4 | 576 | 402.84 | 29.16 | 260.8712 | 185.1852 | 198.59 | 132.2751 | 0.17747 | 11.3596
11 | 4 | 12 | 640 | 180 | 36.96 | 0.1485 | 99.792 | 554.4 | 396 | 71.28 | 8.0477 | 8.1497 | 6.1716 | 5.6807 | 2.6609 | 46.2 | 528 | 369.27 | 26.73 | 239.1319 | 202.0202 | 216.6436 | 144.3001 | 0.21121 | 8.7498
10 | 4 | 12 | 640 | 180 | 33.6 | 0.135 | 90.72 | 504 | 360 | 64.8 | 7.3161 | 7.4088 | 5.6105 | 5.1643 | 2.419 | 42 | 480 | 335.7 | 24.3 | 217.3927 | 222.2222 | 238.308 | 158.7302 | 0.25556 | 6.5738
16 | 3 | 12 | 480 | 135 | 40.32 | 0.288 | 108.864 | 806.4 | 576 | 77.76 | 8.7793 | 8.8906 | 6.7326 | 6.1971 | 2.9028 | 67.2 | 576 | 537.12 | 38.88 | 260.8712 | 138.8889 | 148.9425 | 99.2063 | 0.099827 | 20.1949
15 | 3 | 12 | 480 | 135 | 37.8 | 0.27 | 102.06 | 756 | 540 | 72.9 | 8.2306 | 8.3349 | 6.3118 | 5.8098 | 2.7214 | 63 | 540 | 503.55 | 36.45 | 244.5668 | 148.1481 | 158.872 | 105.8201 | 0.11358 | 16.64
14 | 3 | 12 | 480 | 135 | 35.28 | 0.252 | 95.256 | 705.6 | 504 | 68.04 | 7.6819 | 7.7792 | 5.8911 | 5.4225 | 2.54 | 58.8 | 504 | 469.98 | 34.02 | 228.2623 | 158.7302 | 170.22 | 113.3787 | 0.13039 | 13.529
13 | 3 | 12 | 480 | 135 | 32.76 | 0.234 | 88.452 | 655.2 | 468 | 63.18 | 7.1332 | 7.2236 | 5.4703 | 5.0352 | 2.3585 | 54.6 | 468 | 436.41 | 31.59 | 211.9579 | 170.9402 | 183.3139 | 122.1001 | 0.15122 | 10.8321
12 | 3 | 12 | 480 | 135 | 30.24 | 0.216 | 81.648 | 604.8 | 432 | 58.32 | 6.5845 | 6.6679 | 5.0495 | 4.6479 | 2.1771 | 50.4 | 432 | 402.84 | 29.16 | 195.6534 | 185.1852 | 198.59 | 132.2751 | 0.17747 | 8.5197
11 | 3 | 12 | 480 | 135 | 27.72 | 0.198 | 74.844 | 554.4 | 396 | 53.46 | 6.0358 | 6.1123 | 4.6287 | 4.2605 | 1.9957 | 46.2 | 396 | 369.27 | 26.73 | 179.349 | 202.0202 | 216.6436 | 144.3001 | 0.21121 | 6.5623
10 | 3 | 12 | 480 | 135 | 25.2 | 0.18 | 68.04 | 504 | 360 | 48.6 | 5.487 | 5.5566 | 4.2079 | 3.8732 | 1.8143 | 42 | 360 | 335.7 | 24.3 | 163.0445 | 222.2222 | 238.308 | 158.7302 | 0.25556 | 4.9304
16 | 2 | 12 | 320 | 90 | 26.88 | 0.432 | 72.576 | 806.4 | 576 | 51.84 | 5.8529 | 5.927 | 4.4884 | 4.1314 | 1.9352 | 67.2 | 384 | 537.12 | 38.88 | 173.9141 | 138.8889 | 148.9425 | 99.2063 | 0.099827 | 13.4632
15 | 2 | 12 | 320 | 90 | 25.2 | 0.405 | 68.04 | 756 | 540 | 48.6 | 5.487 | 5.5566 | 4.2079 | 3.8732 | 1.8143 | 63 | 360 | 503.55 | 36.45 | 163.0445 | 148.1481 | 158.872 | 105.8201 | 0.11358 | 11.0934
14 | 2 | 12 | 320 | 90 | 23.52 | 0.378 | 63.504 | 705.6 | 504 | 45.36 | 5.1212 | 5.1862 | 3.9274 | 3.615 | 1.6933 | 58.8 | 336 | 469.98 | 34.02 | 152.1749 | 158.7302 | 170.22 | 113.3787 | 0.13039 | 9.0193
13 | 2 | 12 | 320 | 90 | 21.84 | 0.351 | 58.968 | 655.2 | 468 | 42.12 | 4.7554 | 4.8157 | 3.6468 | 3.3568 | 1.5724 | 54.6 | 312 | 436.41 | 31.59 | 141.3052 | 170.9402 | 183.3139 | 122.1001 | 0.15122 | 7.2214
12 | 2 | 12 | 320 | 90 | 20.16 | 0.324 | 54.432 | 604.8 | 432 | 38.88 | 4.3896 | 4.4453 | 3.3663 | 3.0986 | 1.4514 | 50.4 | 288 | 402.84 | 29.16 | 130.4356 | 185.1852 | 198.59 | 132.2751 | 0.17747 | 5.6798
11 | 2 | 12 | 320 | 90 | 18.48 | 0.297 | 49.896 | 554.4 | 396 | 35.64 | 4.0238 | 4.0748 | 3.0858 | 2.8404 | 1.3305 | 46.2 | 264 | 369.27 | 26.73 | 119.566 | 202.0202 | 216.6436 | 144.3001 | 0.21121 | 4.3749
10 | 2 | 12 | 320 | 90 | 16.8 | 0.27 | 45.36 | 504 | 360 | 32.4 | 3.658 | 3.7044 | 2.8053 | 2.5821 | 1.2095 | 42 | 240 | 335.7 | 24.3 | 108.6963 | 222.2222 | 238.308 | 158.7302 | 0.25556 | 3.2869
16 | 6 | 11 | 960 | 270 | 73.92 | 0.132 | 199.584 | 739.2 | 528 | 142.56 | 16.0953 | 16.2994 | 12.3432 | 11.3614 | 5.8056 | 67.2 | 1056 | 492.36 | 35.64 | 478.2639 | 151.5152 | 162.4827 | 108.2251 | 0.1188 | 31.1104
15 | 6 | 11 | 960 | 270 | 69.3 | 0.12375 | 187.11 | 693 | 495 | 133.65 | 15.0894 | 15.2807 | 11.5717 | 10.6513 | 5.4428 | 63 | 990 | 461.5875 | 33.4125 | 448.3724 | 161.6162 | 173.3149 | 115.4401 | 0.13517 | 25.6341
14 | 6 | 11 | 960 | 270 | 64.68 | 0.1155 | 174.636 | 646.8 | 462 | 124.74 | 14.0834 | 14.2619 | 10.8003 | 9.9412 | 5.0799 | 58.8 | 924 | 430.815 | 31.185 | 418.4809 | 173.1602 | 185.6946 | 123.6858 | 0.15517 | 20.8415
13 | 6 | 11 | 960 | 270 | 60.06 | 0.10725 | 162.162 | 600.6 | 429 | 115.83 | 13.0775 | 13.2432 | 10.0288 | 9.2312 | 4.7171 | 54.6 | 858 | 400.0425 | 28.9575 | 388.5894 | 186.4802 | 199.9788 | 133.2001 | 0.17996 | 16.6869
12 | 6 | 11 | 960 | 270 | 55.44 | 0.099 | 149.688 | 554.4 | 396 | 106.92 | 12.0715 | 12.2245 | 9.2574 | 8.5211 | 4.3542 | 50.4 | 792 | 369.27 | 26.73 | 358.6979 | 202.0202 | 216.6436 | 144.3001 | 0.21121 | 13.1247
11 | 6 | 11 | 960 | 270 | 50.82 | 0.09075 | 137.214 | 508.2 | 363 | 98.01 | 11.0655 | 11.2058 | 8.4859 | 7.811 | 3.9914 | 46.2 | 726 | 338.4975 | 24.5025 | 328.8064 | 220.3857 | 236.3385 | 157.4183 | 0.25135 | 10.1093
10 | 6 | 11 | 960 | 270 | 46.2 | 0.0825 | 124.74 | 462 | 330 | 89.1 | 10.0596 | 10.1871 | 7.7145 | 7.1009 | 3.6285 | 42 | 660 | 307.725 | 22.275 | 298.9149 | 242.4242 | 259.9724 | 173.1602 | 0.30414 | 7.5953
16 | 5 | 11 | 800 | 225 | 61.6 | 0.1584 | 166.32 | 739.2 | 528 | 118.8 | 13.4128 | 13.5828 | 10.286 | 9.4678 | 4.838 | 67.2 | 880 | 492.36 | 35.64 | 398.5532 | 151.5152 | 162.4827 | 108.2251 | 0.1188 | 25.9253
15 | 5 | 11 | 800 | 225 | 57.75 | 0.1485 | 155.925 | 693 | 495 | 111.375 | 12.5745 | 12.7339 | 9.6431 | 8.8761 | 4.5356 | 63 | 825 | 461.5875 | 33.4125 | 373.6436 | 161.6162 | 173.3149 | 115.4401 | 0.13517 | 21.3618
14 | 5 | 11 | 800 | 225 | 53.9 | 0.1386 | 145.53 | 646.8 | 462 | 103.95 | 11.7362 | 11.8849 | 9.0002 | 8.2844 | 4.2333 | 58.8 | 770 | 430.815 | 31.185 | 348.7341 | 173.1602 | 185.6946 | 123.6858 | 0.15517 | 17.3679
13 | 5 | 11 | 800 | 225 | 50.05 | 0.1287 | 135.135 | 600.6 | 429 | 96.525 | 10.8979 | 11.036 | 8.3573 | 7.6926 | 3.9309 | 54.6 | 715 | 400.0425 | 28.9575 | 323.8245 | 186.4802 | 199.9788 | 133.2001 | 0.17996 | 13.9057
12 | 5 | 11 | 800 | 225 | 46.2 | 0.1188 | 124.74 | 554.4 | 396 | 89.1 | 10.0596 | 10.1871 | 7.7145 | 7.1009 | 3.6285 | 50.4 | 660 | 369.27 | 26.73 | 298.9149 | 202.0202 | 216.6436 | 144.3001 | 0.21121 | 10.9372
11 | 5 | 11 | 800 | 225 | 42.35 | 0.1089 | 114.345 | 508.2 | 363 | 81.675 | 9.2213 | 9.3382 | 7.0716 | 6.5091 | 3.3261 | 46.2 | 605 | 338.4975 | 24.5025 | 274.0053 | 220.3857 | 236.3385 | 157.4183 | 0.25135 | 8.4245
10 | 5 | 11 | 800 | 225 | 38.5 | 0.099 | 103.95 | 462 | 330 | 74.25 | 8.383 | 8.4893 | 6.4287 | 5.9174 | 3.0238 | 42 | 550 | 307.725 | 22.275 | 249.0958 | 242.4242 | 259.9724 | 173.1602 | 0.30414 | 6.3294
16 | 4 | 11 | 640 | 180 | 49.28 | 0.198 | 133.056 | 739.2 | 528 | 95.04 | 10.7302 | 10.8662 | 8.2288 | 7.5743 | 3.8704 | 67.2 | 704 | 492.36 | 35.64 | 318.8426 | 151.5152 | 162.4827 | 108.2251 | 0.1188 | 20.7402
15 | 4 | 11 | 640 | 180 | 46.2 | 0.18562 | 124.74 | 693 | 495 | 89.1 | 10.0596 | 10.1871 | 7.7145 | 7.1009 | 3.6285 | 63 | 660 | 461.5875 | 33.4125 | 298.9149 | 161.6162 | 173.3149 | 115.4401 | 0.13517 | 17.0894
14 | 4 | 11 | 640 | 180 | 43.12 | 0.17325 | 116.424 | 646.8 | 462 | 83.16 | 9.3889 | 9.508 | 7.2002 | 6.6275 | 3.3866 | 58.8 | 616 | 430.815 | 31.185 | 278.9873 | 173.1602 | 185.6946 | 123.6858 | 0.15517 | 13.8943
13 | 4 | 11 | 640 | 180 | 40.04 | 0.16087 | 108.108 | 600.6 | 429 | 77.22 | 8.7183 | 8.8288 | 6.6859 | 6.1541 | 3.1447 | 54.6 | 572 | 400.0425 | 28.9575 | 259.0596 | 186.4802 | 199.9788 | 133.2001 | 0.17996 | 11.1246
12 | 4 | 11 | 640 | 180 | 36.96 | 0.1485 | 99.792 | 554.4 | 396 | 71.28 | 8.0477 | 8.1497 | 6.1716 | 5.6807 | 2.9028 | 50.4 | 528 | 369.27 | 26.73 | 239.1319 | 202.0202 | 216.6436 | 144.3001 | 0.21121 | 8.7498
11 | 4 | 11 | 640 | 180 | 33.88 | 0.13612 | 91.476 | 508.2 | 363 | 65.34 | 7.377 | 7.4705 | 5.6573 | 5.2073 | 2.6609 | 46.2 | 484 | 338.4975 | 24.5025 | 219.2043 | 220.3857 | 236.3385 | 157.4183 | 0.25135 | 6.7396
10 | 4 | 11 | 640 | 180 | 30.8 | 0.12375 | 83.16 | 462 | 330 | 59.4 | 6.7064 | 6.7914 | 5.143 | 4.7339 | 2.419 | 42 | 440 | 307.725 | 22.275 | 199.2766 | 242.4242 | 259.9724 | 173.1602 | 0.30414 | 5.0635
16 | 3 | 11 | 480 | 135 | 36.96 | 0.264 | 99.792 | 739.2 | 528 | 71.28 | 8.0477 | 8.1497 | 6.1716 | 5.6807 | 2.9028 | 67.2 | 528 | 492.36 | 35.64 | 239.1319 | 151.5152 | 162.4827 | 108.2251 | 0.1188 | 15.5552
15 | 3 | 11 | 480 | 135 | 34.65 | 0.2475 | 93.555 | 693 | 495 | 66.825 | 7.5447 | 7.6403 | 5.7859 | 5.3257 | 2.7214 | 63 | 495 | 461.5875 | 33.4125 | 224.1862 | 161.6162 | 173.3149 | 115.4401 | 0.13517 | 12.8171
14 | 3 | 11 | 480 | 135 | 32.34 | 0.231 | 87.318 | 646.8 | 462 | 62.37 | 7.0417 | 7.131 | 5.4001 | 4.9706 | 2.54 | 58.8 | 462 | 430.815 | 31.185 | 209.2404 | 173.1602 | 185.6946 | 123.6858 | 0.15517 | 10.4208
13 | 3 | 11 | 480 | 135 | 30.03 | 0.2145 | 81.081 | 600.6 | 429 | 57.915 | 6.5387 | 6.6216 | 5.0144 | 4.6156 | 2.3585 | 54.6 | 429 | 400.0425 | 28.9575 | 194.2947 | 186.4802 | 199.9788 | 133.2001 | 0.17996 | 8.3434
12 | 3 | 11 | 480 | 135 | 27.72 | 0.198 | 74.844 | 554.4 | 396 | 53.46 | 6.0358 | 6.1123 | 4.6287 | 4.2605 | 2.1771 | 50.4 | 396 | 369.27 | 26.73 | 179.349 | 202.0202 | 216.6436 | 144.3001 | 0.21121 | 6.5623
11 | 3 | 11 | 480 | 135 | 25.41 | 0.1815 | 68.607 | 508.2 | 363 | 49.005 | 5.5328 | 5.6029 | 4.243 | 3.9055 | 1.9957 | 46.2 | 363 | 338.4975 | 24.5025 | 164.4032 | 220.3857 | 236.3385 | 157.4183 | 0.25135 | 5.0547
10 | 3 | 11 | 480 | 135 | 23.1 | 0.165 | 62.37 | 462 | 330 | 44.55 | 5.0298 | 5.0935 | 3.8572 | 3.5504 | 1.8143 | 42 | 330 | 307.725 | 22.275 | 149.4575 | 242.4242 | 259.9724 | 173.1602 | 0.30414 | 3.7977
16 | 2 | 11 | 320 | 90 | 24.64 | 0.396 | 66.528 | 739.2 | 528 | 47.52 | 5.3651 | 5.4331 | 4.1144 | 3.7871 | 1.9352 | 67.2 | 352 | 492.36 | 35.64 | 159.4213 | 151.5152 | 162.4827 | 108.2251 | 0.1188 | 10.3701
15 | 2 | 11 | 320 | 90 | 23.1 | 0.37125 | 62.37 | 693 | 495 | 44.55 | 5.0298 | 5.0936 | 3.8572 | 3.5504 | 1.8143 | 63 | 330 | 461.5875 | 33.4125 | 149.4575 | 161.6162 | 173.3149 | 115.4401 | 0.13517 | 8.5447
14 | 2 | 11 | 320 | 90 | 21.56 | 0.3465 | 58.212 | 646.8 | 462 | 41.58 | 4.6945 | 4.754 | 3.6001 | 3.3137 | 1.6933 | 58.8 | 308 | 430.815 | 31.185 | 139.4936 | 173.1602 | 185.6946 | 123.6858 | 0.15517 | 6.9472
13 | 2 | 11 | 320 | 90 | 20.02 | 0.32175 | 54.054 | 600.6 | 429 | 38.61 | 4.3592 | 4.4144 | 3.3429 | 3.0771 | 1.5724 | 54.6 | 286 | 400.0425 | 28.9575 | 129.5298 | 186.4802 | 199.9788 | 133.2001 | 0.17996 | 5.5623
12 | 2 | 11 | 320 | 90 | 18.48 | 0.297 | 49.896 | 554.4 | 396 | 35.64 | 4.0238 | 4.0748 | 3.0858 | 2.8404 | 1.4514 | 50.4 | 264 | 369.27 | 26.73 | 119.566 | 202.0202 | 216.6436 | 144.3001 | 0.21121 | 4.3749
11 | 2 | 11 | 320 | 90 | 16.94 | 0.27225 | 45.738 | 508.2 | 363 | 32.67 | 3.6885 | 3.7353 | 2.8286 | 2.6037 | 1.3305 | 46.2 | 242 | 338.4975 | 24.5025 | 109.6021 | 220.3857 | 236.3385 | 157.4183 | 0.25135 | 3.3698
10 | 2 | 11 | 320 | 90 | 15.4 | 0.2475 | 41.58 | 462 | 330 | 29.7 | 3.3532 | 3.3957 | 2.5715 | 2.367 | 1.2095 | 42 | 220 | 307.725 | 22.275 | 99.6383 | 242.4242 | 259.9724 | 173.1602 | 0.30414 | 2.5318
16 | 6 | 10 | 960 | 270 | 67.2 | 0.12 | 181.44 | 672 | 480 | 129.6 | 14.6321 | 14.8176 | 11.2211 | 10.3286 | 5.8056 | 67.2 | 960 | 447.6 | 32.4 | 434.7853 | 166.6667 | 178.731 | 119.0476 | 0.14375 | 23.3737
15 | 6 | 10 | 960 | 270 | 63 | 0.1125 | 170.1 | 630 | 450 | 121.5 | 13.7176 | 13.8915 | 10.5197 | 9.683 | 5.4428 | 63 | 900 | 419.625 | 30.375 | 407.6113 | 177.7778 | 190.6464 | 126.9841 | 0.16356 | 19.2593
14 | 6 | 10 | 960 | 270 | 58.8 | 0.105 | 158.76 | 588 | 420 | 113.4 | 12.8031 | 12.9654 | 9.8184 | 9.0375 | 5.0799 | 58.8 | 840 | 391.65 | 28.35 | 380.4372 | 190.4762 | 204.264 | 136.0544 | 0.18776 | 15.6585
13 | 6 | 10 | 960 | 270 | 54.6 | 0.0975 | 147.42 | 546 | 390 | 105.3 | 11.8886 | 12.0393 | 9.1171 | 8.392 | 4.7171 | 54.6 | 780 | 363.675 | 26.325 | 353.2631 | 205.1282 | 219.9766 | 146.5201 | 0.21775 | 12.5371
12 | 6 | 10 | 960 | 270 | 50.4 | 0.09 | 136.08 | 504 | 360 | 97.2 | 10.9741 | 11.1132 | 8.4158 | 7.7464 | 4.3542 | 50.4 | 720 | 335.7 | 24.3 | 326.089 | 222.2222 | 238.308 | 158.7302 | 0.25556 | 9.8608
11 | 6 | 10 | 960 | 270 | 46.2 | 0.0825 | 124.74 | 462 | 330 | 89.1 | 10.0596 | 10.1871 | 7.7145 | 7.1009 | 3.9914 | 46.2 | 660 | 307.725 | 22.275 | 298.9149 | 242.4242 | 259.9724 | 173.1602 | 0.30414 | 7.5953
10 | 6 | 10 | 960 | 270 | 42 | 0.075 | 113.4 | 420 | 300 | 81 | 9.1451 | 9.261 | 7.0132 | 6.4554 | 3.6285 | 42 | 600 | 279.75 | 20.25 | 271.7408 | 266.6667 | 285.9696 | 190.4762 | 0.368 | 5.7065
16 | 5 | 10 | 800 | 225 | 56 | 0.144 | 151.2 | 672 | 480 | 108 | 12.1934 | 12.348 | 9.3509 | 8.6071 | 4.838 | 67.2 | 800 | 447.6 | 32.4 | 362.3211 | 166.6667 | 178.731 | 119.0476 | 0.14375 | 19.4781
15 | 5 | 10 | 800 | 225 | 52.5 | 0.135 | 141.75 | 630 | 450 | 101.25 | 11.4314 | 11.5762 | 8.7665 | 8.0692 | 4.5356 | 63 | 750 | 419.625 | 30.375 | 339.676 | 177.7778 | 190.6464 | 126.9841 | 0.16356 | 16.0494
14 | 5 | 10 | 800 | 225 | 49 | 0.126 | 132.3 | 588 | 420 | 94.5 | 10.6693 | 10.8045 | 8.182 | 7.5312 | 4.2333 | 58.8 | 700 | 391.65 | 28.35 | 317.031 | 190.4762 | 204.264 | 136.0544 | 0.18776 | 13.0488
13 | 5 | 10 | 800 | 225 | 45.5 | 0.117 | 122.85 | 546 | 390 | 87.75 | 9.9072 | 10.0328 | 7.5976 | 6.9933 | 3.9309 | 54.6 | 650 | 363.675 | 26.325 | 294.3859 | 205.1282 | 219.9766 | 146.5201 | 0.21775 | 10.4476
12 | 5 | 10 | 800 | 225 | 42 | 0.108 | 113.4 | 504 | 360 | 81 | 9.1451 | 9.261 | 7.0132 | 6.4554 | 3.6285 | 50.4 | 600 | 335.7 | 24.3 | 271.7408 | 222.2222 | 238.308 | 158.7302 | 0.25556 | 8.2173
11 | 5 | 10 | 800 | 225 | 38.5 | 0.099 | 103.95 | 462 | 330 | 74.25 | 8.383 | 8.4893 | 6.4287 | 5.9174 | 3.3261 | 46.2 | 550 | 307.725 | 22.275 | 249.0958 | 242.4242 | 259.9724 | 173.1602 | 0.30414 | 6.3294
10 | 5 | 10 | 800 | 225 | 35 | 0.09 | 94.5 | 420 | 300 | 67.5 | 7.6209 | 7.7175 | 5.8443 | 5.3795 | 3.0238 | 42 | 500 | 279.75 | 20.25 | 226.4507 | 266.6667 | 285.9696 | 190.4762 | 0.368 | 4.7554
16 | 4 | 10 | 640 | 180 | 44.8 | 0.18 | 120.96 | 672 | 480 | 86.4 | 9.7548 | 9.8784 | 7.4807 | 6.8857 | 3.8704 | 67.2 | 640 | 447.6 | 32.4 | 289.8569 | 166.6667 | 178.731 | 119.0476 | 0.14375 | 15.5824
15 | 4 | 10 | 640 | 180 | 42 | 0.16875 | 113.4 | 630 | 450 | 81 | 9.1451 | 9.261 | 7.0132 | 6.4554 | 3.6285 | 63 | 600 | 419.625 | 30.375 | 271.7408 | 177.7778 | 190.6464 | 126.9841 | 0.16356 | 12.8395
14 | 4 | 10 | 640 | 180 | 39.2 | 0.1575 | 105.84 | 588 | 420 | 75.6 | 8.5354 | 8.6436 | 6.5456 | 6.025 | 3.3866 | 58.8 | 560 | 391.65 | 28.35 | 253.6248 | 190.4762 | 204.264 | 136.0544 | 0.18776 | 10.439
13 | 4 | 10 | 640 | 180 | 36.4 | 0.14625 | 98.28 | 546 | 390 | 70.2 | 7.9257 | 8.0262 | 6.0781 | 5.5946 | 3.1447 | 54.6 | 520 | 363.675 | 26.325 | 235.5087 | 205.1282 | 219.9766 | 146.5201 | 0.21775 | 8.3581
12 | 4 | 10 | 640 | 180 | 33.6 | 0.135 | 90.72 | 504 | 360 | 64.8 | 7.3161 | 7.4088 | 5.6105 | 5.1643 | 2.9028 | 50.4 | 480 | 335.7 | 24.3 | 217.3927 | 222.2222 | 238.308 | 158.7302 | 0.25556 | 6.5738
11 | 4 | 10 | 640 | 180 | 30.8 | 0.12375 | 83.16 | 462 | 330 | 59.4 | 6.7064 | 6.7914 | 5.143 | 4.7339 | 2.6609 | 46.2 | 440 | 307.725 | 22.275 | 199.2766 | 242.4242 | 259.9724 | 173.1602 | 0.30414 | 5.0635
10 | 4 | 10 | 640 | 180 | 28 | 0.1125 | 75.6 | 420 | 300 | 54 | 6.0967 | 6.174 | 4.6754 | 4.3036 | 2.419 | 42 | 400 | 279.75 | 20.25 | 181.1606 | 266.6667 | 285.9696 | 190.4762 | 0.368 | 3.8043
16 | 3 | 10 | 480 | 135 | 33.6 | 0.24 | 90.72 | 672 | 480 | 64.8 | 7.3161 | 7.4088 | 5.6105 | 5.1643 | 2.9028 | 67.2 | 480 | 447.6 | 32.4 | 217.3927 | 166.6667 | 178.731 | 119.0476 | 0.14375 | 11.6868
15 | 3 | 10 | 480 | 135 | 31.5 | 0.225 | 85.05 | 630 | 450 | 60.75 | 6.8588 | 6.9458 | 5.2599 | 4.8415 | 2.7214 | 63 | 450 | 419.625 | 30.375 | 203.8056 | 177.7778 | 190.6464 | 126.9841 | 0.16356 | 9.6297
14 | 3 | 10 | 480 | 135 | 29.4 | 0.21 | 79.38 | 588 | 420 | 56.7 | 6.4016 | 6.4827 | 4.9092 | 4.5187 | 2.54 | 58.8 | 420 | 391.65 | 28.35 | 190.2186 | 190.4762 | 204.264 | 136.0544 | 0.18776 | 7.8293
13 | 3 | 10 | 480 | 135 | 27.3 | 0.195 | 73.71 | 546 | 390 | 52.65 | 5.9443 | 6.0196 | 4.5586 | 4.196 | 2.3585 | 54.6 | 390 | 363.675 | 26.325 | 176.6315 | 205.1282 | 219.9766 | 146.5201 | 0.21775 | 6.2685
12 | 3 | 10 | 480 | 135 | 25.2 | 0.18 | 68.04 | 504 | 360 | 48.6 | 5.487 | 5.5566 | 4.2079 | 3.8732 | 2.1771 | 50.4 | 360 | 335.7 | 24.3 | 163.0445 | 222.2222 | 238.308 | 158.7302 | 0.25556 | 4.9304
11 | 3 | 10 | 480 | 135 | 23.1 | 0.165 | 62.37 | 462 | 330 | 44.55 | 5.0298 | 5.0935 | 3.8572 | 3.5504 | 1.9957 | 46.2 | 330 | 307.725 | 22.275 | 149.4575 | 242.4242 | 259.9724 | 173.1602 | 0.30414 | 3.7977
10 | 3 | 10 | 480 | 135 | 21 | 0.15 | 56.7 | 420 | 300 | 40.5 | 4.5725 | 4.6305 | 3.5066 | 3.2277 | 1.8143 | 42 | 300 | 279.75 | 20.25 | 135.8704 | 266.6667 | 285.9696 | 190.4762 | 0.368 | 2.8532
16 | 2 | 10 | 320 | 90 | 22.4 | 0.36 | 60.48 | 672 | 480 | 43.2 | 4.8774 | 4.9392 | 3.7404 | 3.4429 | 1.9352 | 67.2 | 320 | 447.6 | 32.4 | 144.9284 | 166.6667 | 178.731 | 119.0476 | 0.14375 | 7.7912
15 | 2 | 10 | 320 | 90 | 21 | 0.3375 | 56.7 | 630 | 450 | 40.5 | 4.5725 | 4.6305 | 3.5066 | 3.2277 | 1.8143 | 63 | 300 | 419.625 | 30.375 | 135.8704 | 177.7778 | 190.6464 | 126.9841 | 0.16356 | 6.4198
14 | 2 | 10 | 320 | 90 | 19.6 | 0.315 | 52.92 | 588 | 420 | 37.8 | 4.2677 | 4.3218 | 3.2728 | 3.0125 | 1.6933 | 58.8 | 280 | 391.65 | 28.35 | 126.8124 | 190.4762 | 204.264 | 136.0544 | 0.18776 | 5.2195
13 | 2 | 10 | 320 | 90 | 18.2 | 0.2925 | 49.14 | 546 | 390 | 35.1 | 3.9629 | 4.0131 | 3.039 | 2.7973 | 1.5724 | 54.6 | 260 | 363.675 | 26.325 | 117.7544 | 205.1282 | 219.9766 | 146.5201 | 0.21775 | 4.179
12 | 2 | 10 | 320 | 90 | 16.8 | 0.27 | 45.36 | 504 | 360 | 32.4 | 3.658 | 3.7044 | 2.8053 | 2.5821 | 1.4514 | 50.4 | 240 | 335.7 | 24.3 | 108.6963 | 222.2222 | 238.308 | 158.7302 | 0.25556 | 3.2869
11 | 2 | 10 | 320 | 90 | 15.4 | 0.2475 | 41.58 | 462 | 330 | 29.7 | 3.3532 | 3.3957 | 2.5715 | 2.367 | 1.3305 | 46.2 | 220 | 307.725 | 22.275 | 99.6383 | 242.4242 | 259.9724 | 173.1602 | 0.30414 | 2.5318
10 | 2 | 10 | 320 | 90 | 14 | 0.225 | 37.8 | 420 | 300 | 27 | 3.0484 | 3.087 | 2.3377 | 2.1518 | 1.2095 | 42 | 200 | 279.75 | 20.25 | 90.5803 | 266.6667 | 285.9696 | 190.4762 | 0.368 | 1.9022
16 | 6 | 9 | 960 | 270 | 60.48 | 0.108 | 163.296 | 604.8 | 432 | 116.64 | 13.1689 | 13.3358 | 10.099 | 9.2957 | 5.8056 | 67.2 | 864 | 402.84 | 29.16 | 391.3068 | 185.1852 | 198.59 | 132.2751 | 0.17747 | 17.0394
15 | 6 | 9 | 960 | 270 | 56.7 | 0.10125 | 153.09 | 567 | 405 | 109.35 | 12.3459 | 12.5023 | 9.4678 | 8.7147 | 5.4428 | 63 | 810 | 377.6625 | 27.3375 | 366.8501 | 197.5309 | 211.8293 | 141.0935 | 0.20192 | 14.04
14 | 6 | 9 | 960 | 270 | 52.92 | 0.0945 | 142.884 | 529.2 | 378 | 102.06 | 11.5228 | 11.6689 | 8.8366 | 8.1337 | 5.0799 | 58.8 | 756 | 352.485 | 25.515 | 342.3935 | 211.6402 | 226.96 | 151.1716 | 0.2318 | 11.4151
13 | 6 | 9 | 960 | 270 | 49.14 | 0.08775 | 132.678 | 491.4 | 351 | 94.77 | 10.6997 | 10.8354 | 8.2054 | 7.5528 | 4.7171 | 54.6 | 702 | 327.3075 | 23.6925 | 317.9368 | 227.9202 | 244.4185 | 162.8002 | 0.26883 | 9.1395
12 | 6 | 9 | 960 | 270 | 45.36 | 0.081 | 122.472 | 453.6 | 324 | 87.48 | 9.8767 | 10.0019 | 7.5742 | 6.9718 | 4.3542 | 50.4 | 648 | 302.13 | 21.87 | 293.4801 | 246.9136 | 264.7867 | 176.3668 | 0.3155 | 7.1885
11 | 6 | 9 | 960 | 270 | 41.58 | 0.07425 | 112.266 | 415.8 | 297 | 80.19 | 9.0536 | 9.1684 | 6.943 | 6.3908 | 3.9914 | 46.2 | 594 | 276.9525 | 20.0475 | 269.0234 | 269.3603 | 288.8582 | 192.4002 | 0.37548 | 5.537
10 | 6 | 9 | 960 | 270 | 37.8 | 0.0675 | 102.06 | 378 | 270 | 72.9 | 8.2306 | 8.3349 | 6.3118 | 5.8098 | 3.6285 | 42 | 540 | 251.775 | 18.225 | 244.5668 | 296.2963 | 317.744 | 211.6402 | 0.45433 | 4.16
16 | 5 | 9 | 800 | 225 | 50.4 | 0.1296 | 136.08 | 604.8 | 432 | 97.2 | 10.9741 | 11.1132 | 8.4158 | 7.7464 | 4.838 | 67.2 | 720 | 402.84 | 29.16 | 326.089 | 185.1852 | 198.59 | 132.2751 | 0.17747 | 14.1995
15 | 5 | 9 | 800 | 225 | 47.25 | 0.1215 | 127.575 | 567 | 405 | 91.125 | 10.2882 | 10.4186 | 7.8898 | 7.2623 | 4.5356 | 63 | 675 | 377.6625 | 27.3375 | 305.7084 | 197.5309 | 211.8293 | 141.0935 | 0.20192 | 11.7
14 | 5 | 9 | 800 | 225 | 44.1 | 0.1134 | 119.07 | 529.2 | 378 | 85.05 | 9.6023 | 9.7241 | 7.3638 | 6.7781 | 4.2333 | 58.8 | 630 | 352.485 | 25.515 | 285.3279 | 211.6402 | 226.96 | 151.1716 | 0.2318 | 9.5126
13 | 5 | 9 | 800 | 225 | 40.95 | 0.1053 | 110.565 | 491.4 | 351 | 78.975 | 8.9165 | 9.0295 | 6.8378 | 6.294 | 3.9309 | 54.6 | 585 | 327.3075 | 23.6925 | 264.9473 | 227.9202 | 244.4185 | 162.8002 | 0.26883 | 7.6163
12 | 5 | 9 | 800 | 225 | 37.8 | 0.0972 | 102.06 | 453.6 | 324 | 72.9 | 8.2306 | 8.3349 | 6.3118 | 5.8098 | 3.6285 | 50.4 | 540 | 302.13 | 21.87 | 244.5668 | 246.9136 | 264.7867 | 176.3668 | 0.3155 | 5.9904
11 | 5 | 9 | 800 | 225 | 34.65 | 0.0891 | 93.555 | 415.8 | 297 | 66.825 | 7.5447 | 7.6403 | 5.7859 | 5.3257 | 3.3261 | 46.2 | 495 | 276.9525 | 20.0475 | 224.1862 | 269.3603 | 288.8582 | 192.4002 | 0.37548 | 4.6141
10 | 5 | 9 | 800 | 225 | 31.5 | 0.081 | 85.05 | 378 | 270 | 60.75 | 6.8588 | 6.9457 | 5.2599 | 4.8415 | 3.0238 | 42 | 450 | 251.775 | 18.225 | 203.8056 | 296.2963 | 317.744 | 211.6402 | 0.45433 | 3.4667
16 | 4 | 9 | 640 | 180 | 40.32 | 0.162 | 108.864 | 604.8 | 432 | 77.76 | 8.7793 | 8.8906 | 6.7326 | 6.1971 | 3.8704 | 67.2 | 576 | 402.84 | 29.16 | 260.8712 | 185.1852 | 198.59 | 132.2751 | 0.17747 | 11.3596
15 | 4 | 9 | 640 | 180 | 37.8 | 0.15187 | 102.06 | 567 | 405 | 72.9 | 8.2306 | 8.3349 | 6.3118 | 5.8098 | 3.6285 | 63 | 540 | 377.6625 | 27.3375 | 244.5668 | 197.5309 | 211.8293 | 141.0935 | 0.20192 | 9.36
14 | 4 | 9 | 640 | 180 | 35.28 | 0.14175 | 95.256 | 529.2 | 378 | 68.04 | 7.6819 | 7.7792 | 5.8911 | 5.4225 | 3.3866 | 58.8 | 504 | 352.485 | 25.515 | 228.2623 | 211.6402 | 226.96 | 151.1716 | 0.2318 | 7.61
13 | 4 | 9 | 640 | 180 | 32.76 | 0.13162 | 88.452 | 491.4 | 351 | 63.18 | 7.1332 | 7.2236 | 5.4703 | 5.0352 | 3.1447 | 54.6 | 468 | 327.3075 | 23.6925 | 211.9579 | 227.9202 | 244.4185 | 162.8002 | 0.26883 | 6.093
12 | 4 | 9 | 640 | 180 | 30.24 | 0.1215 | 81.648 | 453.6 | 324 | 58.32 | 6.5845 | 6.6679 | 5.0495 | 4.6479 | 2.9028 | 50.4 | 432 | 302.13 | 21.87 | 195.6534 | 246.9136 | 264.7867 | 176.3668 | 0.3155 | 4.7923
11 | 4 | 9 | 640 | 180 | 27.72 | 0.11137 | 74.844 | 415.8 | 297 | 53.46 | 6.0358 | 6.1123 | 4.6287 | 4.2605 | 2.6609 | 46.2 | 396 | 276.9525 | 20.0475 | 179.349 | 269.3603 | 288.8582 | 192.4002 | 0.37548 | 3.6913
10 | 4 | 9 | 640 | 180 | 25.2 | 0.10125 | 68.04 | 378 | 270 | 48.6 | 5.487 | 5.5566 | 4.2079 | 3.8732 | 2.419 | 42 | 360 | 251.775 | 18.225 | 163.0445 | 296.2963 | 317.744 | 211.6402 | 0.45433 | 2.7733
16 | 3 | 9 | 480 | 135 | 30.24 | 0.216 | 81.648 | 604.8 | 432 | 58.32 | 6.5845 | 6.6679 | 5.0495 | 4.6479 | 2.9028 | 67.2 | 432 | 402.84 | 29.16 | 195.6534 | 185.1852 | 198.59 | 132.2751 | 0.17747 | 8.5197
15 | 3 | 9 | 480 | 135 | 28.35 | 0.2025 | 76.545 | 567 | 405 | 54.675 | 6.1729 | 6.2512 | 4.7339 | 4.3574 | 2.7214 | 63 | 405 | 377.6625 | 27.3375 | 183.4251 | 197.5309 | 211.8293 | 141.0935 | 0.20192 | 7.02
14 | 3 | 9 | 480 | 135 | 26.46 | 0.189 | 71.442 | 529.2 | 378 | 51.03 | 5.7614 | 5.8344 | 4.4183 | 4.0669 | 2.54 | 58.8 | 378 | 352.485 | 25.515 | 171.1967 | 211.6402 | 226.96 | 151.1716 | 0.2318 | 5.7075
13 | 3 | 9 | 480 | 135 | 24.57 | 0.1755 | 66.339 | 491.4 | 351 | 47.385 | 5.3499 | 5.4177 | 4.1027 | 3.7764 | 2.3585 | 54.6 | 351 | 327.3075 | 23.6925 | 158.9684 | 227.9202 | 244.4185 | 162.8002 | 0.26883 | 4.5698
12 | 3 | 9 | 480 | 135 | 22.68 | 0.162 | 61.236 | 453.6 | 324 | 43.74 | 4.9383 | 5.0009 | 3.7871 | 3.4859 | 2.1771 | 50.4 | 324 | 302.13 | 21.87 | 146.7401 | 246.9136 | 264.7867 | 176.3668 | 0.3155 | 3.5942
11 | 3 | 9 | 480 | 135 | 20.79 | 0.1485 | 56.133 | 415.8 | 297 | 40.095 | 4.5268 | 4.5842 | 3.4715 | 3.1954 | 1.9957 | 46.2 | 297 | 276.9525 | 20.0475 | 134.5117 | 269.3603 | 288.8582 | 192.4002 | 0.37548 | 2.7685
10 | 3 | 9 | 480 | 135 | 18.9 | 0.135 | 51.03 | 378 | 270 | 36.45 | 4.1153 | 4.1674 | 3.1559 | 2.9049 | 1.8143 | 42 | 270 | 251.775 | 18.225 | 122.2834 | 296.2963 | 317.744 | 211.6402 | 0.45433 | 2.08
16 | 2 | 9 | 320 | 90 | 20.16 | 0.324 | 54.432 | 604.8 | 432 | 38.88 | 4.3896 | 4.4453 | 3.3663 | 3.0986 | 1.9352 | 67.2 | 288 | 402.84 | 29.16 | 130.4356 | 185.1852 | 198.59 | 132.2751 | 0.17747 | 5.6798
15 | 2 | 9 | 320 | 90 | 18.9 | 0.30375 | 51.03 | 567 | 405 | 36.45 | 4.1153 | 4.1674 | 3.1559 | 2.9049 | 1.8143 | 63 | 270 | 377.6625 | 27.3375 | 122.2834 | 197.5309 | 211.8293 | 141.0935 | 0.20192 | 4.68
14 | 2 | 9 | 320 | 90 | 17.64 | 0.2835 | 47.628 | 529.2 | 378 | 34.02 | 3.8409 | 3.8896 | 2.9455 | 2.7112 | 1.6933 | 58.8 | 252 | 352.485 | 25.515 | 114.1312 | 211.6402 | 226.96 | 151.1716 | 0.2318 | 3.805
13 | 2 | 9 | 320 | 90 | 16.38 | 0.26325 | 44.226 | 491.4 | 351 | 31.59 | 3.5666 | 3.6118 | 2.7351 | 2.5176 | 1.5724 | 54.6 | 234 | 327.3075 | 23.6925 | 105.9789 | 227.9202 | 244.4185 | 162.8002 | 0.26883 | 3.0465
12 | 2 | 9 | 320 | 90 | 15.12 | 0.243 | 40.824 | 453.6 | 324 | 29.16 | 3.2922 | 3.334 | 2.5247 | 2.3239 | 1.4514 | 50.4 | 216 | 302.13 | 21.87 | 97.8267 | 246.9136 | 264.7867 | 176.3668 | 0.3155 | 2.3962
11 | 2 | 9 | 320 | 90 | 13.86 | 0.22275 | 37.422 | 415.8 | 297 | 26.73 | 3.0179 | 3.0561 | 2.3143 | 2.1303 | 1.3305 | 46.2 | 198 | 276.9525 | 20.0475 | 89.6745 | 269.3603 | 288.8582 | 192.4002 | 0.37548 | 1.8457
10 | 2 | 9 | 320 | 90 | 12.6 | 0.2025 | 34.02 | 378 | 270 | 24.3 | 2.7435 | 2.7783 | 2.1039 | 1.9366 | 1.2095 | 42 | 180 | 251.775 | 18.225 | 81.5223 | 296.2963 | 317.744 | 211.6402 | 0.45433 | 1.3867
16 | 6 | 8 | 960 | 270 | 53.76 | 0.096 | 145.152 | 537.6 | 384 | 103.68 | 11.7057 | 11.8541 | 8.9768 | 8.2628 | 5.8056 | 67.2 | 768 | 358.08 | 25.92 | 347.8283 | 208.3333 | 223.4138 | 148.8095 | 0.22461 | 11.9673
15 | 6 | 8 | 960 | 270 | 50.4 | 0.09 | 136.08 | 504 | 360 | 97.2 | 10.9741 | 11.1132 | 8.4158 | 7.7464 | 5.4428 | 63 | 720 | 335.7 | 24.3 | 326.089 | 222.2222 | 238.308 | 158.7302 | 0.25556 | 9.8608
14 | 6 | 8 | 960 | 270 | 47.04 | 0.084 | 127.008 | 470.4 | 336 | 90.72 | 10.2425 | 10.3723 | 7.8547 | 7.23 | 5.0799 | 58.8 | 672 | 313.32 | 22.68 | 304.3497 | 238.0952 | 255.33 | 170.068 | 0.29337 | 8.0172
13 | 6 | 8 | 960 | 270 | 43.68 | 0.078 | 117.936 | 436.8 | 312 | 84.24 | 9.5109 | 9.6314 | 7.2937 | 6.7136 | 4.7171 | 54.6 | 624 | 290.94 | 21.06 | 282.6105 | 256.4103 | 274.9708 | 183.1502 | 0.34024 | 6.419
12 | 6 | 8 | 960 | 270 | 40.32 | 0.072 | 108.864 | 403.2 | 288 | 77.76 | 8.7793 | 8.8906 | 6.7326 | 6.1971 | 4.3542 | 50.4 | 576 | 268.56 | 19.44 | 260.8712 | 277.7778 | 297.885 | 198.4127 | 0.39931 | 5.0487
11 | 6 | 8 | 960 | 270 | 36.96 | 0.066 | 99.792 | 369.6 | 264 | 71.28 | 8.0477 | 8.1497 | 6.1716 | 5.6807 | 3.9914 | 46.2 | 528 | 246.18 | 17.82 | 239.1319 | 303.0303 | 324.9655 | 216.4502 | 0.47521 | 3.8888
10 | 6 | 8 | 960 | 270 | 33.6 | 0.06 | 90.72 | 336 | 240 | 64.8 | 7.3161 | 7.4088 | 5.6105 | 5.1643 | 3.6285 | 42 | 480 | 223.8 | 16.2 | 217.3927 | 333.3333 | 357.462 | 238.0952 | 0.57501 | 2.9217
16 | 5 | 8 | 800 | 225 | 44.8 | 0.1152 | 120.96 | 537.6 | 384 | 86.4 | 9.7548 | 9.8784 | 7.4807 | 6.8857 | 4.838 | 67.2 | 640 | 358.08 | 25.92 | 289.8569 | 208.3333 | 223.4138 | 148.8095 | 0.22461 | 9.9728
15 | 5 | 8 | 800 | 225 | 42 | 0.108 | 113.4 | 504 | 360 | 81 | 9.1451 | 9.261 | 7.0132 | 6.4554 | 4.5356 | 63 | 600 | 335.7 | 24.3 | 271.7408 | 222.2222 | 238.308 | 158.7302 | 0.25556 | 8.2173
14 | 5 | 8 | 800 | 225 | 39.2 | 0.1008 | 105.84 | 470.4 | 336 | 75.6 | 8.5354 | 8.6436 | 6.5456 | 6.025 | 4.2333 | 58.8 | 560 | 313.32 | 22.68 | 253.6248 | 238.0952 | 255.33 | 170.068 | 0.29337 | 6.681
13 | 5 | 8 | 800 | 225 | 36.4 | 0.0936 | 98.28 | 436.8 | 312 | 70.2 | 7.9257 | 8.0262 | 6.0781 | 5.5946 | 3.9309 | 54.6 | 520 | 290.94 | 21.06 | 235.5087 | 256.4103 | 274.9708 | 183.1502 | 0.34024 | 5.3492
12 | 5 | 8 | 800 | 225 | 33.6 | 0.0864 | 90.72 | 403.2 | 288 | 64.8 | 7.3161 | 7.4088 | 5.6105 | 5.1643 | 3.6285 | 50.4 | 480 | 268.56 | 19.44 | 217.3927 | 277.7778 | 297.885 | 198.4127 | 0.39931 | 4.2073
11 | 5 | 8 | 800 | 225 | 30.8 | 0.0792 | 83.16 | 369.6 | 264 | 59.4 | 6.7064 | 6.7914 | 5.143 | 4.7339 | 3.3261 | 46.2 | 440 | 246.18 | 17.82 | 199.2766 | 303.0303 | 324.9655 | 216.4502 | 0.47521 | 3.2407
10 | 5 | 8 | 800 | 225 | 28 | 0.072 | 75.6 | 336 | 240 | 54 | 6.0967 | 6.174 | 4.6754 | 4.3036 | 3.0238 | 42 | 400 | 223.8 | 16.2 | 181.1606 | 333.3333 | 357.462 | 238.0952 | 0.57501 | 2.4348
16 | 4 | 8 | 640 | 180 | 35.84 | 0.144 | 96.768 | 537.6 | 384 | 69.12 | 7.8038 | 7.9027 | 5.9846 | 5.5086 | 3.8704 | 67.2 | 512 | 358.08 | 25.92 | 231.8855 | 208.3333 | 223.4138 | 148.8095 | 0.22461 | 7.9782
15 | 4 | 8 | 640 | 180 | 33.6 | 0.135 | 90.72 | 504 | 360 | 64.8 | 7.3161 | 7.4088 | 5.6105 | 5.1643 | 3.6285 | 63 | 480 | 335.7 | 24.3 | 217.3927 | 222.2222 | 238.308 | 158.7302 | 0.25556 | 6.5738
14 | 4 | 8 | 640 | 180 | 31.36 | 0.126 | 84.672 | 470.4 | 336 | 60.48 | 6.8283 | 6.9149 | 5.2365 | 4.82 | 3.3866 | 58.8 | 448 | 313.32 | 22.68 | 202.8998 | 238.0952 | 255.33 | 170.068 | 0.29337 | 5.3448
13 | 4 | 8 | 640 | 180 | 29.12 | 0.117 | 78.624 | 436.8 | 312 | 56.16 | 6.3406 | 6.421 | 4.8625 | 4.4757 | 3.1447 | 54.6 | 416 | 290.94 | 21.06 | 188.407 | 256.4103 | 274.9708 | 183.1502 | 0.34024 | 4.2793
12 | 4 | 8 | 640 | 180 | 26.88 | 0.108 | 72.576 | 403.2 | 288 | 51.84 | 5.8529 | 5.927 | 4.4884 | 4.1314 | 2.9028 | 50.4 | 384 | 268.56 | 19.44 | 173.9141 | 277.7778 | 297.885 | 198.4127 | 0.39931 | 3.3658
11 | 4 | 8 | 640 | 180 | 24.64 | 0.099 | 66.528 | 369.6 | 264 | 47.52 | 5.3651 | 5.4331 | 4.1144 | 3.7871 | 2.6609 | 46.2 | 352 | 246.18 | 17.82 | 159.4213 | 303.0303 | 324.9655 | 216.4502 | 0.47521 | 2.5925
10 | 4 | 8 | 640 | 180 | 22.4 | 0.09 | 60.48 | 336 | 240 | 43.2 | 4.8774 | 4.9392 | 3.7404 | 3.4429 | 2.419 | 42 | 320 | 223.8 | 16.2 | 144.9284 | 333.3333 | 357.462 | 238.0952 | 0.57501 | 1.9478
16 | 3 | 8 | 480 | 135 | 26.88 | 0.192 | 72.576 | 537.6 | 384 | 51.84 | 5.8529 | 5.927 | 4.4884 | 4.1314 | 2.9028 | 67.2 | 384 | 358.08 | 25.92 | 173.9141 | 208.3333 | 223.4138 | 148.8095 | 0.22461 | 5.9837
15 | 3 | 8 | 480 | 135 | 25.2 | 0.18 | 68.04 | 504 | 360 | 48.6 | 5.487 | 5.5566 | 4.2079 | 3.8732 | 2.7214 | 63 | 360 | 335.7 | 24.3 | 163.0445 | 222.2222 | 238.308 | 158.7302 | 0.25556 | 4.9304
14 | 3 | 8 | 480 | 135 | 23.52 | 0.168 | 63.504 | 470.4 | 336 | 45.36 | 5.1212 | 5.1862 | 3.9274 | 3.615 | 2.54 | 58.8 | 336 | 313.32 | 22.68 | 152.1749 | 238.0952 | 255.33 | 170.068 | 0.29337 | 4.0086
13 | 3 | 8 | 480 | 135 | 21.84 | 0.156 | 58.968 | 436.8 | 312 | 42.12 | 4.7554 | 4.8157 | 3.6468 | 3.3568 | 2.3585 | 54.6 | 312 | 290.94 | 21.06 | 141.3052 | 256.4103 | 274.9708 | 183.1502 | 0.34024 | 3.2095
12 | 3 | 8 | 480 | 135 | 20.16 | 0.144 | 54.432 | 403.2 | 288 | 38.88 | 4.3896 | 4.4453 | 3.3663 | 3.0986 | 2.1771 | 50.4 | 288 | 268.56 | 19.44 | 130.4356 | 277.7778 | 297.885 | 198.4127 | 0.39931 | 2.5244
11 | 3 | 8 | 480 | 135 | 18.48 | 0.132 | 49.896 | 369.6 | 264 | 35.64 | 4.0238 | 4.0748 | 3.0858 | 2.8404 | 1.9957 | 46.2 | 264 | 246.18 | 17.82 | 119.566 | 303.0303 | 324.9655 | 216.4502 | 0.47521 | 1.9444
10 | 3 | 8 | 480 | 135 | 16.8 | 0.12 | 45.36 | 336 | 240 | 32.4 | 3.658 | 3.7044 | 2.8053 | 2.5821 | 1.8143 | 42 | 240 | 223.8 | 16.2 | 108.6963 | 333.3333 | 357.462 | 238.0952 | 0.57501 | 1.4609
16 | 2 | 8 | 320 | 90 | 17.92 | 0.288 | 48.384 | 537.6 | 384 | 34.56 | 3.9019 | 3.9514 | 2.9923 | 2.7543 | 1.9352 | 67.2 | 256 | 358.08 | 25.92 | 115.9428 | 208.3333 | 223.4138 | 148.8095 | 0.22461 | 3.9891
15 | 2 | 8 | 320 | 90 | 16.8 | 0.27 | 45.36 | 504 | 360 | 32.4 | 3.658 | 3.7044 | 2.8053 | 2.5821 | 1.8143 | 63 | 240 | 335.7 | 24.3 | 108.6963 | 222.2222 | 238.308 | 158.7302 | 0.25556 | 3.2869
14 | 2 | 8 | 320 | 90 | 15.68 | 0.252 | 42.336 | 470.4 | 336 | 30.24 | 3.4142 | 3.4574 | 2.6182 | 2.41 | 1.6933 | 58.8 | 224 | 313.32 | 22.68 | 101.4499 | 238.0952 | 255.33 | 170.068 | 0.29337 | 2.6724
13 | 2 | 8 | 320 | 90 | 14.56 | 0.234 | 39.312 | 436.8 | 312 | 28.08 | 3.1703 | 3.2105 | 2.4312 | 2.2379 | 1.5724 | 54.6 | 208 | 290.94 | 21.06 | 94.2035 | 256.4103 | 274.9708 | 183.1502 | 0.34024 | 2.1397
12 | 2 | 8 | 320 | 90 | 13.44 | 0.216 | 36.288 | 403.2 | 288 | 25.92 | 2.9264 | 2.9635 | 2.2442 | 2.0657 | 1.4514 | 50.4 | 192 | 268.56 | 19.44 | 86.9571 | 277.7778 | 297.885 | 198.4127 | 0.39931 | 1.6829
11 | 2 | 8 | 320 | 90 | 12.32 | 0.198 | 33.264 | 369.6 | 264 | 23.76 | 2.6826 | 2.7166 | 2.0572 | 1.8936 | 1.3305 | 46.2 | 176 | 246.18 | 17.82 | 79.7106 | 303.0303 | 324.9655 | 216.4502 | 0.47521 | 1.2963
10 | 2 | 8 | 320 | 90 | 11.2 | 0.18 | 30.24 | 336 | 240 | 21.6 | 2.4387 | 2.4696 | 1.8702 | 1.7214 | 1.2095 | 42 | 160 | 223.8 | 16.2 | 72.4642 | 333.3333 | 357.462 | 238.0952 | 0.57501 | 0.9739
16 | 6 | 7 | 960 | 270 | 47.04 | 0.084 | 127.008 | 470.4 | 336 | 90.72 | 10.2425 | 10.3723 | 7.8547 | 7.23 | 5.8056 | 67.2 | 672 | 313.32 | 22.68 | 304.3497 | 238.0952 | 255.33 | 170.068 | 0.29337 | 8.0172
15 | 6 | 7 | 960 | 270 | 44.1 | 0.07875 | 119.07 | 441 | 315 | 85.05 | 9.6023 | 9.7241 | 7.3638 | 6.7781 | 5.4428 | 63 | 630 | 293.7375 | 21.2625 | 285.3279 | 253.9683 | 272.352 | 181.4059 | 0.33379 | 6.6059
14 | 6 | 7 | 960 | 270 | 41.16 | 0.0735 | 111.132 | 411.6 | 294 | 79.38 | 8.9622 | 9.0758 | 6.8729 | 6.3262 | 5.0799 | 58.8 | 588 | 274.155 | 19.845 | 266.306 | 272.1088 | 291.8057 | 194.3635 | 0.38318 | 5.3709
13 | 6 | 7 | 960 | 270 | 38.22 | 0.06825 | 103.194 | 382.2 | 273 | 73.71 | 8.322 | 8.4275 | 6.382 | 5.8744 | 4.7171 | 54.6 | 546 | 254.5725 | 18.4275 | 247.2842 | 293.0403 | 314.2523 | 209.3145 | 0.4444 | 4.3002
12 | 6 | 7 | 960 | 270 | 35.28 | 0.063 | 95.256 | 352.8 | 252 | 68.04 | 7.6819 | 7.7792 | 5.8911 | 5.4225 | 4.3542 | 50.4 | 504 | 234.99 | 17.01 | 228.2623 | 317.4603 | 340.44 | 226.7574 | 0.52155 | 3.3822
11 | 6 | 7 | 960 | 270 | 32.34 | 0.05775 | 87.318 | 323.4 | 231 | 62.37 | 7.0417 | 7.131 | 5.4001 | 4.9706 | 3.9914 | 46.2 | 462 | 215.4075 | 15.5925 | 209.2404 | 346.3203 | 371.3891 | 247.3717 | 0.62068 | 2.6052
10 | 6 | 7 | 960 | 270 | 29.4 | 0.0525 | 79.38 | 294 | 210 | 56.7 | 6.4016 | 6.4827 | 4.9092 | 4.5187 | 3.6285 | 42 | 420 | 195.825 | 14.175 | 190.2186 | 380.9524 | 408.528 | 272.1088 | 0.75103 | 1.9573
16 | 5 | 7 | 800 | 225 | 39.2 | 0.1008 | 105.84 | 470.4 | 336 | 75.6 | 8.5354 | 8.6436 | 6.5456 | 6.025 | 4.838 | 67.2 | 560 | 313.32 | 22.68 | 253.6248 | 238.0952 | 255.33 | 170.068 | 0.29337 | 6.681
15 | 5 | 7 | 800 | 225 | 36.75 | 0.0945 | 99.225 | 441 | 315 | 70.875 | 8.0019 | 8.1034 | 6.1365 | 5.6484 | 4.5356 | 63 | 525 | 293.7375 | 21.2625 | 237.7732 | 253.9683 | 272.352 | 181.4059 | 0.33379 | 5.505
14 | 5 | 7 | 800 | 225 | 34.3 | 0.0882 | 92.61 | 411.6 | 294 | 66.15 | 7.4685 | 7.5632 | 5.7274 | 5.2719 | 4.2333 | 58.8 | 490 | 274.155 | 19.845 | 221.9217 | 272.1088 | 291.8057 | 194.3635 | 0.38318 | 4.4757
13 | 5 | 7 | 800 | 225 | 31.85 | 0.0819 | 85.995 | 382.2 | 273 | 61.425 | 6.935 | 7.0229 | 5.3183 | 4.8953 | 3.9309 | 54.6 | 455 | 254.5725 | 18.4275 | 206.0701 | 293.0403 | 314.2523 | 209.3145 | 0.4444 | 3.5835
12 | 5 | 7 | 800 | 225 | 29.4 | 0.0756 | 79.38 | 352.8 | 252 | 56.7 | 6.4016 | 6.4827 | 4.9092 | 4.5187 | 3.6285 | 50.4 | 420 | 234.99 | 17.01 | 190.2186 | 317.4603 | 340.44 | 226.7574 | 0.52155 | 2.8185
11 | 5 | 7 | 800 | 225 | 26.95 | 0.0693 | 72.765 | 323.4 | 231 | 51.975 | 5.8681 | 5.9425 | 4.5001 | 4.1422 | 3.3261 | 46.2 | 385 | 215.4075 | 15.5925 | 174.367 | 346.3203 | 371.3891 | 247.3717 | 0.62068 | 2.171
10 | 5 | 7 | 800 | 225 | 24.5 | 0.063 | 66.15 | 294 | 210 | 47.25 | 5.3346 | 5.4023 | 4.091 | 3.7656 | 3.0238 | 42 | 350 | 195.825 | 14.175 | 158.5155 | 380.9524 | 408.528 | 272.1088 | 0.75103 | 1.6311
16 | 4 | 7 | 640 | 180 | 31.36 | 0.126 | 84.672 | 470.4 | 336 | 60.48 | 6.8283 | 6.9149 | 5.2365 | 4.82 | 3.8704 | 67.2 | 448 | 313.32 | 22.68 | 202.8998 | 238.0952 | 255.33 | 170.068 | 0.29337 | 5.3448
15 | 4 | 7 | 640 | 180 | 29.4 | 0.11812 | 79.38 | 441 | 315 | 56.7 | 6.4016 | 6.4827 | 4.9092 | 4.5187 | 3.6285 | 63 | 420 | 293.7375 | 21.2625 | 190.2186 | 253.9683 | 272.352 | 181.4059 | 0.33379 | 4.404
14 | 4 | 7 | 640 | 180 | 27.44 | 0.11025 | 74.088 | 411.6 | 294 | 52.92 | 5.9748 | 6.0505 | 4.5819 | 4.2175 | 3.3866 | 58.8 | 392 | 274.155 | 19.845 | 177.5373 | 272.1088 | 291.8057 | 194.3635 | 0.38318 | 3.5806
13 | 4 | 7 | 640 | 180 | 25.48 | 0.10237 | 68.796 | 382.2 | 273 | 49.14 | 5.548 | 5.6183 | 4.2547 | 3.9162 | 3.1447 | 54.6 | 364 | 254.5725 | 18.4275 | 164.8561 | 293.0403 | 314.2523 | 209.3145 | 0.4444 | 2.8668
12 | 4 | 7 | 640 | 180 | 23.52 | 0.0945 | 63.504 | 352.8 | 252 | 45.36 | 5.1212 | 5.1862 | 3.9274 | 3.615 | 2.9028 | 50.4 | 336 | 234.99 | 17.01 | 152.1749 | 317.4603 | 340.44 | 226.7574 | 0.52155 | 2.2548
11 | 4 | 7 | 640 | 180 | 21.56 | 0.086625 | 58.212 | 323.4 | 231 | 41.58 | 4.6945 | 4.754 | 3.6001 | 3.3137 | 2.6609 | 46.2 | 308 | 215.4075 | 15.5925 | 139.4936 | 346.3203 | 371.3891 | 247.3717 | 0.62068 | 1.7368
10 | 4 | 7 | 640 | 180 | 19.6 | 0.07875 | 52.92 | 294 | 210 | 37.8 | 4.2677 | 4.3218 | 3.2728 | 3.0125 | 2.419 | 42 | 280 | 195.825 | 14.175 | 126.8124 | 380.9524 | 408.528 | 272.1088 | 0.75103 | 1.3049
16 | 3 | 7 | 480 | 135 | 23.52 | 0.168 | 63.504 | 470.4 | 336 | 45.36 | 5.1212 | 5.1862 | 3.9274 | 3.615 | 2.9028 | 67.2 | 336 | 313.32 | 22.68 | 152.1749 | 238.0952 | 255.33 | 170.068 | 0.29337 | 4.0086
15 | 3 | 7 | 480 | 135 | 22.05 | 0.1575 | 59.535 | 441 | 315 | 42.525 | 4.8012 | 4.862 | 3.6819 | 3.3891 | 2.7214 | 63 | 315 | 293.7375 | 21.2625 | 142.6639 | 253.9683 | 272.352 | 181.4059 | 0.33379 | 3.303
14 | 3 | 7 | 480 | 135 | 20.58 | 0.147 | 55.566 | 411.6 | 294 | 39.69 | 4.4811 | 4.5379 | 3.4364 | 3.1631 | 2.54 | 58.8 | 294 | 274.155 | 19.845 | 133.153 | 272.1088 | 291.8057 | 194.3635 | 0.38318 | 2.6854
13 | 3 | 7 | 480 | 135 | 19.11 | 0.1365 | 51.597 | 382.2 | 273 | 36.855 | 4.161 | 4.2138 | 3.191 | 2.9372 | 2.3585 | 54.6 | 273 | 254.5725 | 18.4275 | 123.6421 | 293.0403 | 314.2523 | 209.3145 | 0.4444 | 2.1501
12 | 3 | 7 | 480 | 135 | 17.64 | 0.126 | 47.628 | 352.8 | 252 | 34.02 | 3.8409 | 3.8896 | 2.9455 | 2.7112 | 2.1771 | 50.4 | 252 | 234.99 | 17.01 | 114.1312 | 317.4603 | 340.44 | 226.7574 | 0.52155 | 1.6911
11 | 3 | 7 | 480 | 135 | 16.17 | 0.1155 | 43.659 | 323.4 | 231 | 31.185 | 3.5209 | 3.5655 | 2.7001 | 2.4853 | 1.9957 | 46.2 | 231 | 215.4075 | 15.5925 | 104.6202 | 346.3203 | 371.3891 | 247.3717 | 0.62068 | 1.3026
10 | 3 | 7 | 480 | 135 | 14.7 | 0.105 | 39.69 | 294 | 210 | 28.35 | 3.2008 | 3.2414 | 2.4546 | 2.2594 | 1.8143 | 42 | 210 | 195.825 | 14.175 | 95.1093 | 380.9524 | 408.528 | 272.1088 | 0.75103 | 0.97866
16 | 2 | 7 | 320 | 90 | 15.68 | 0.252 | 42.336 | 470.4 | 336 | 30.24 | 3.4142 | 3.4574 | 2.6182 | 2.41 | 1.9352 | 67.2 | 224 | 313.32 | 22.68 | 101.4499 | 238.0952 | 255.33 | 170.068 | 0.29337 | 2.6724
15 | 2 | 7 | 320 | 90 | 14.7 | 0.23625 | 39.69 | 441 | 315 | 28.35 | 3.2008 | 3.2413 | 2.4546 | 2.2594 | 1.8143 | 63 | 210 | 293.7375 | 21.2625 | 95.1093 | 253.9683 | 272.352 | 181.4059 | 0.33379 | 2.202
14 | 2 | 7 | 320 | 90 | 13.72 | 0.2205 | 37.044 | 411.6 | 294 | 26.46 | 2.9874 | 3.0253 | 2.291 | 2.1087 | 1.6933 | 58.8 | 196 | 274.155 | 19.845 | 88.7687 | 272.1088 | 291.8057 | 194.3635 | 0.38318 | 1.7903
13 | 2 | 7 | 320 | 90 | 12.74 | 0.20475 | 34.398 | 382.2 | 273 | 24.57 | 2.774 | 2.8092 | 2.1273 | 1.9581 | 1.5724 | 54.6 | 182 | 254.5725 | 18.4275 | 82.4281 | 293.0403 | 314.2523 | 209.3145 | 0.4444 | 1.4334
12 | 2 | 7 | 320 | 90 | 11.76 | 0.189 | 31.752 | 352.8 | 252 | 22.68 | 2.5606 | 2.5931 | 1.9637 | 1.8075 | 1.4514 | 50.4 | 168 | 234.99 | 17.01 | 76.0874 | 317.4603 | 340.44 | 226.7574 | 0.52155 | 1.1274
11 | 2 | 7 | 320 | 90 | 10.78 | 0.17325 | 29.106 | 323.4 | 231 | 20.79 | 2.3472 | 2.377 | 1.8 | 1.6569 | 1.3305 | 46.2 | 154 | 215.4075 | 15.5925 | 69.7468 | 346.3203 | 371.3891 | 247.3717 | 0.62068 | 0.8684
10 | 2 | 7 | 320 | 90 | 9.8 | 0.1575 | 26.46 | 294 | 210 | 18.9 | 2.1339 | 2.1609 | 1.6364 | 1.5062 | 1.2095 | 42 | 140 | 195.825 | 14.175 | 63.4062 | 380.9524 | 408.528 | 272.1088 | 0.75103 | 0.65244
16 | 6 | 6 | 960 | 270 | 40.32 | 0.072 | 108.864 | 403.2 | 288 | 77.76 | 8.7793 | 8.8906 | 6.7326 | 6.1971 | 5.8056 | 67.2 | 576 | 268.56 | 19.44 | 260.8712 | 277.7778 | 297.885 | 198.4127 | 0.39931 | 5.0487
15 | 6 | 6 | 960 | 270 | 37.8 | 0.0675 | 102.06 | 378 | 270 | 72.9 | 8.2306 | 8.3349 | 6.3118 | 5.8098 | 5.4428 | 63 | 540 | 251.775 | 18.225 | 244.5668 | 296.2963 | 317.744 | 211.6402 | 0.45433 | 4.16
14 | 6 | 6 | 960 | 270 | 35.28 | 0.063 | 95.256 | 352.8 | 252 | 68.04 | 7.6819 | 7.7792 | 5.8911 | 5.4225 | 5.0799 | 58.8 | 504 | 234.99 | 17.01 | 228.2623 | 317.4603 | 340.44 | 226.7574 | 0.52155 | 3.3822
13 | 6 | 6 | 960 | 270 | 32.76 | 0.0585 | 88.452 | 327.6 | 234 | 63.18 | 7.1332 | 7.2236 | 5.4703 | 5.0352 | 4.7171 | 54.6 | 468 | 218.205 | 15.795 | 211.9579 | 341.8803 | 366.6277 | 244.2002 | 0.60487 | 2.708
12 | 6 | 6 | 960 | 270 | 30.24 | 0.054 | 81.648 | 302.4 | 216 | 58.32 | 6.5845 | 6.6679 | 5.0495 | 4.6479 | 4.3542 | 50.4 | 432 | 201.42 | 14.58 | 195.6534 | 370.3704 | 397.18 | 264.5503 | 0.70988 | 2.1299
11 | 6 | 6 | 960 | 270 | 27.72 | 0.0495 | 74.844 | 277.2 | 198 | 53.46 | 6.0358 | 6.1123 | 4.6287 | 4.2605 | 3.9914 | 46.2 | 396 | 184.635 | 13.365 | 179.349 | 404.0404 | 433.2873 | 288.6003 | 0.84482 | 1.6406
10 | 6 | 6 | 960 | 270 | 25.2 | 0.045 | 68.04 | 252 | 180 | 48.6 | 5.487 | 5.5566 | 4.2079 | 3.8732 | 3.6285 | 42 | 360 | 167.85 | 12.15 | 163.0445 | 444.4444 | 476.616 | 317.4603 | 1.0222 | 1.2326
16 | 5 | 6 | 800 | 225 | 33.6 | 0.0864 | 90.72 | 403.2 | 288 | 64.8 | 7.3161 | 7.4088 | 5.6105 | 5.1643 | 4.838 | 67.2 | 480 | 268.56 | 19.44 | 217.3927 | 277.7778 | 297.885 | 198.4127 | 0.39931 | 4.2073
15 | 5 | 6 | 800 | 225 | 31.5 | 0.081 | 85.05 | 378 | 270 | 60.75 | 6.8588 | 6.9457 | 5.2599 | 4.8415 | 4.5356 | 63 | 450 | 251.775 | 18.225 | 203.8056 | 296.2963 | 317.744 | 211.6402 | 0.45433 | 3.4667
14 | 5 | 6 | 800 | 225 | 29.4 | 0.0756 | 79.38 | 352.8 | 252 | 56.7 | 6.4016 | 6.4827 | 4.9092 | 4.5187 | 4.2333 | 58.8 | 420 | 234.99 | 17.01 | 190.2186 | 317.4603 | 340.44 | 226.7574 | 0.52155 | 2.8185
13 | 5 | 6 | 800 | 225 | 27.3 | 0.0702 | 73.71 | 327.6 | 234 | 52.65 | 5.9443 | 6.0197 | 4.5586 | 4.196 | 3.9309 | 54.6 | 390 | 218.205 | 15.795 | 176.6315 | 341.8803 | 366.6277 | 244.2002 | 0.60487 | 2.2567
12 | 5 | 6 | 800 | 225 | 25.2 | 0.0648 | 68.04 | 302.4 | 216 | 48.6 | 5.487 | 5.5566 | 4.2079 | 3.8732 | 3.6285 | 50.4 | 360 | 201.42 | 14.58 | 163.0445 | 370.3704 | 397.18 | 264.5503 | 0.70988 | 1.7749
11 | 5 | 6 | 800 | 225 | 23.1 | 0.0594 | 62.37 | 277.2 | 198 | 44.55 | 5.0298 | 5.0935 | 3.8572 | 3.5504 | 3.3261 | 46.2 | 330 | 184.635 | 13.365 | 149.4575 | 404.0404 | 433.2873 | 288.6003 | 0.84482 | 1.3672
10 | 5 | 6 | 800 | 225 | 21 | 0.054 | 56.7 | 252 | 180 | 40.5 | 4.5725 | 4.6305 | 3.5066 | 3.2277 | 3.0238 | 42 | 300 | 167.85 | 12.15 | 135.8704 | 444.4444 | 476.616 | 317.4603 | 1.0222 | 1.0272
16 | 4 | 6 | 640 | 180 | 26.88 | 0.108 | 72.576 | 403.2 | 288 | 51.84 | 5.8529 | 5.927 | 4.4884 | 4.1314 | 3.8704 | 67.2 | 384 | 268.56 | 19.44 | 173.9141 | 277.7778 | 297.885 | 198.4127 | 0.39931 | 3.3658
15 | 4 | 6 | 640 | 180 | 25.2 | 0.10125 | 68.04 | 378 | 270 | 48.6 | 5.487 | 5.5566 | 4.2079 | 3.8732 | 3.6285 | 63 | 360 | 251.775 | 18.225 | 163.0445 | 296.2963 | 317.744 | 211.6402 | 0.45433 | 2.7733
14 | 4 | 6 | 640 | 180 | 23.52 | 0.0945 | 63.504 | 352.8 | 252 | 45.36 | 5.1212 | 5.1862 | 3.9274 | 3.615 | 3.3866 | 58.8 | 336 | 234.99 | 17.01 | 152.1749 | 317.4603 | 340.44 | 226.7574 | 0.52155 | 2.2548
13 | 4 | 6 | 640 | 180 | 21.84 | 0.08775 | 58.968 | 327.6 | 234 | 42.12 | 4.7554 | 4.8157 | 3.6468 | 3.3568 | 3.1447 | 54.6 | 312 | 218.205 | 15.795 | 141.3052 | 341.8803 | 366.6277 | 244.2002 | 0.60487 | 1.8053
12 | 4 | 6 | 640 | 180 | 20.16 | 0.081 | 54.432 | 302.4 | 216 | 38.88 | 4.3896 | 4.4453 | 3.3663 | 3.0986 | 2.9028 | 50.4 | 288 | 201.42 | 14.58 | 130.4356 | 370.3704 | 397.18 | 264.5503 | 0.70988 | 1.42
11 | 4 | 6 | 640 | 180 | 18.48 | 0.07425 | 49.896 | 277.2 | 198 | 35.64 | 4.0238 | 4.0748 | 3.0858 | 2.8404 | 2.6609 | 46.2 | 264 | 184.635 | 13.365 | 119.566 | 404.0404 | 433.2873 | 288.6003 | 0.84482 | 1.0937
10 | 4 | 6 | 640 | 180 | 16.8 | 0.0675 | 45.36 | 252 | 180 | 32.4 | 3.658 | 3.7044 | 2.8053 | 2.5821 | 2.419 | 42 | 240 | 167.85 | 12.15 | 108.6963 | 444.4444 | 476.616 | 317.4603 | 1.0222 | 0.82173
16 | 3 | 6 | 480 | 135 | 20.16 | 0.144 | 54.432 | 403.2 | 288 | 38.88 | 4.3896 | 4.4453 | 3.3663 | 3.0986 | 2.9028 | 67.2 | 288 | 268.56 | 19.44 | 130.4356 | 277.7778 | 297.885 | 198.4127 | 0.39931 | 2.5244
15 | 3 | 6 | 480 | 135 | 18.9 | 0.135 | 51.03 | 378 | 270 | 36.45 | 4.1153 | 4.1674 | 3.1559 | 2.9049 | 2.7214 | 63 | 270 | 251.775 | 18.225 | 122.2834 | 296.2963 | 317.744 | 211.6402 | 0.45433 | 2.08
14 | 3 | 6 | 480 | 135 | 17.64 | 0.126 | 47.628 | 352.8 | 252 | 34.02 | 3.8409 | 3.8896 | 2.9455 | 2.7112 | 2.54 | 58.8 | 252 | 234.99 | 17.01 | 114.1312 | 317.4603 | 340.44 | 226.7574 | 0.52155 | 1.6911
13 | 3 | 6 | 480 | 135 | 16.38 | 0.117 | 44.226 | 327.6 | 234 | 31.59 | 3.5666 | 3.6118 | 2.7351 | 2.5176 | 2.3585 | 54.6 | 234 | 218.205 | 15.795 | 105.9789 | 341.8803 | 366.6277 | 244.2002 | 0.60487 | 1.354
12 | 3 | 6 | 480 | 135 | 15.12 | 0.108 | 40.824 | 302.4 | 216 | 29.16 | 3.2922 | 3.334 | 2.5247 | 2.3239 | 2.1771 | 50.4 | 216 | 201.42 | 14.58 | 97.8267 | 370.3704 | 397.18 | 264.5503 | 0.70988 | 1.065
11 | 3 | 6 | 480 | 135 | 13.86 | 0.099 | 37.422 | 277.2 | 198 | 26.73 | 3.0179 | 3.0561 | 2.3143 | 2.1303 | 1.9957 | 46.2 | 198 | 184.635 | 13.365 | 89.6745 | 404.0404 | 433.2873 | 288.6003 | 0.84482 | 0.82029
10 | 3 | 6 | 480 | 135 | 12.6 | 0.09 | 34.02 | 252 | 180 | 24.3 | 2.7435 | 2.7783 | 2.1039 | 1.9366 | 1.8143 | 42 | 180 | 167.85 | 12.15 | 81.5223 | 444.4444 | 476.616 | 317.4603 | 1.0222 | 0.6163
16 | 2 | 6 | 320 | 90 | 13.44 | 0.216 | 36.288 | 403.2 | 288 | 25.92 | 2.9264 | 2.9635 | 2.2442 | 2.0657 | 1.9352 | 67.2 | 192 | 268.56 | 19.44 | 86.9571 | 277.7778 | 297.885 | 198.4127 | 0.39931 | 1.6829
15 | 2 | 6 | 320 | 90 | 12.6 | 0.2025 | 34.02 | 378 | 270 | 24.3 | 2.7435 | 2.7783 | 2.1039 | 1.9366 | 1.8143 | 63 | 180 | 251.775 | 18.225 | 81.5223 | 296.2963 | 317.744 | 211.6402 | 0.45433 | 1.3867
14 | 2 | 6 | 320 | 90 | 11.76 | 0.189 | 31.752 | 352.8 | 252 | 22.68 | 2.5606 | 2.5931 | 1.9637 | 1.8075 | 1.6933 | 58.8 | 168 | 234.99 | 17.01 | 76.0874 | 317.4603 | 340.44 | 226.7574 | 0.52155 | 1.1274
13 | 2 | 6 | 320 | 90 | 10.92 | 0.1755 | 29.484 | 327.6 | 234 | 21.06 | 2.3777 | 2.4079 | 1.8234 | 1.6784 | 1.5724 | 54.6 | 156 | 218.205 | 15.795 | 70.6526 | 341.8803 | 366.6277 | 244.2002 | 0.60487 | 0.90267
12 | 2 | 6 | 320 | 90 | 10.08 | 0.162 | 27.216 | 302.4 | 216 | 19.44 | 2.1948 | 2.2226 | 1.6832 | 1.5493 | 1.4514 | 50.4 | 144 | 201.42 | 14.58 | 65.2178 | 370.3704 | 397.18 | 264.5503 | 0.70988 | 0.70998
11 | 2 | 6 | 320 | 90 | 9.24 | 0.1485 | 24.948 | 277.2 | 198 | 17.82 | 2.0119 | 2.0374 | 1.5429 | 1.4202 | 1.3305 | 46.2 | 132 | 184.635 | 13.365 | 59.783 | 404.0404 | 433.2873 | 288.6003 | 0.84482 | 0.54686
10 | 2 | 6 | 320 | 90 | 8.4 | 0.135 | 22.68 | 252 | 180 | 16.2 | 1.829 | 1.8522 | 1.4026 | 1.2911 | 1.2095 | 42 | 120 | 167.85 | 12.15 | 54.3482 | 444.4444 | 476.616 | 317.4603 | 1.0222 | 0.41087

## Molicel P45B
Information | [15 empty] | 19.6 A average discharge in endurance (LELE)
Name | Type | Size |  | Year | Top | Protection | mAh | Min A | Max A | minimum cell voltage | max voltage | max discharge v | mAh 20A | mAh 40A | mAh 60A | Weight (g) | Internal R 50% SOC (ohm) | specific heat (J/kg*k)
P45B | Li ion | 21700 |  | 2023 | flat | NA | 4500 | 45 | 90 | 3 | 4.2 | 2.5 | 4500 | 4420 | 2300 | 70 | 0.015 | 5
Configuration
Series | Parallel | Segments | Max A | Rated A | Weight kg | Pack R Ohm | Rated KW | Pack V | Min Pack voltage | KW @ Min Voltage | kWh 20A | kWh 40A | kWh 60A | kWh @ 4.2V-minV(@20a dis) | MJ/Segment | Voltage/segment | Cell Count | Min pack Voltage under Load | Voltage Sag Max A | I AC assumed 400 VAC fixed | current @ min volt @max power | current @ min volt include voltage sag @max power | current @ min volt @max power | Heating @ most current(Kw) | time(s) to heat up 10C
16 | 6 | 12 | 540 | 270 | 80.64 | 0.48 | 217.728 | 806.4 | 576 | 155.52 | 21.7728 | 21.3857 | 11.1283 | 15.369 | 6.5313 | 67.2 | 1152 | 446.4 | 129.6 | 521.7424 | 138.8889 | 179.2115 | 99.2063 | 0.48175 | 8.3695
15 | 6 | 12 | 540 | 270 | 75.6 | 0.45 | 204.12 | 756 | 540 | 145.8 | 20.412 | 20.0491 | 10.4328 | 14.4085 | 6.1231 | 63 | 1080 | 418.5 | 121.5 | 489.1335 | 148.1481 | 191.1589 | 105.8201 | 0.54813 | 6.8962
14 | 6 | 12 | 540 | 270 | 70.56 | 0.42 | 190.512 | 705.6 | 504 | 136.08 | 19.0512 | 18.7125 | 9.7373 | 13.4479 | 5.7149 | 58.8 | 1008 | 390.6 | 113.4 | 456.5246 | 158.7302 | 204.8131 | 113.3787 | 0.62923 | 5.6069
13 | 6 | 12 | 540 | 270 | 65.52 | 0.39 | 176.904 | 655.2 | 468 | 126.36 | 17.6904 | 17.3759 | 9.0418 | 12.4873 | 5.3067 | 54.6 | 936 | 362.7 | 105.3 | 423.9157 | 170.9402 | 220.568 | 122.1001 | 0.72975 | 4.4892
12 | 6 | 12 | 540 | 270 | 60.48 | 0.36 | 163.296 | 604.8 | 432 | 116.64 | 16.3296 | 16.0393 | 8.3462 | 11.5268 | 4.8985 | 50.4 | 864 | 334.8 | 97.2 | 391.3068 | 185.1852 | 238.9486 | 132.2751 | 0.85645 | 3.5309
11 | 6 | 12 | 540 | 270 | 55.44 | 0.33 | 149.688 | 554.4 | 396 | 106.92 | 14.9688 | 14.7027 | 7.6507 | 10.5662 | 4.4903 | 46.2 | 792 | 306.9 | 89.1 | 358.6979 | 202.0202 | 260.6712 | 144.3001 | 1.0192 | 2.7197
10 | 6 | 12 | 540 | 270 | 50.4 | 0.3 | 136.08 | 504 | 360 | 97.2 | 13.608 | 13.3661 | 6.9552 | 9.6056 | 4.0821 | 42 | 720 | 279 | 81 | 326.089 | 222.2222 | 286.7384 | 158.7302 | 1.2333 | 2.0433
16 | 5 | 12 | 450 | 225 | 67.2 | 0.576 | 181.44 | 806.4 | 576 | 129.6 | 18.144 | 17.8214 | 9.2736 | 12.8075 | 5.4428 | 67.2 | 960 | 446.4 | 129.6 | 434.7853 | 138.8889 | 179.2115 | 99.2063 | 0.48175 | 6.9746
15 | 5 | 12 | 450 | 225 | 63 | 0.54 | 170.1 | 756 | 540 | 121.5 | 17.01 | 16.7076 | 8.694 | 12.0071 | 5.1026 | 63 | 900 | 418.5 | 121.5 | 407.6113 | 148.1481 | 191.1589 | 105.8201 | 0.54813 | 5.7469
14 | 5 | 12 | 450 | 225 | 58.8 | 0.504 | 158.76 | 705.6 | 504 | 113.4 | 15.876 | 15.5938 | 8.1144 | 11.2066 | 4.7624 | 58.8 | 840 | 390.6 | 113.4 | 380.4372 | 158.7302 | 204.8131 | 113.3787 | 0.62923 | 4.6724
13 | 5 | 12 | 450 | 225 | 54.6 | 0.468 | 147.42 | 655.2 | 468 | 105.3 | 14.742 | 14.4799 | 7.5348 | 10.4061 | 4.4222 | 54.6 | 780 | 362.7 | 105.3 | 353.2631 | 170.9402 | 220.568 | 122.1001 | 0.72975 | 3.741
12 | 5 | 12 | 450 | 225 | 50.4 | 0.432 | 136.08 | 604.8 | 432 | 97.2 | 13.608 | 13.3661 | 6.9552 | 9.6056 | 4.0821 | 50.4 | 720 | 334.8 | 97.2 | 326.089 | 185.1852 | 238.9486 | 132.2751 | 0.85645 | 2.9424
11 | 5 | 12 | 450 | 225 | 46.2 | 0.396 | 124.74 | 554.4 | 396 | 89.1 | 12.474 | 12.2522 | 6.3756 | 8.8052 | 3.7419 | 46.2 | 660 | 306.9 | 89.1 | 298.9149 | 202.0202 | 260.6712 | 144.3001 | 1.0192 | 2.2664
10 | 5 | 12 | 450 | 225 | 42 | 0.36 | 113.4 | 504 | 360 | 81 | 11.34 | 11.1384 | 5.796 | 8.0047 | 3.4017 | 42 | 600 | 279 | 81 | 271.7408 | 222.2222 | 286.7384 | 158.7302 | 1.2333 | 1.7028
16 | 4 | 12 | 360 | 180 | 53.76 | 0.72 | 145.152 | 806.4 | 576 | 103.68 | 14.5152 | 14.2572 | 7.4189 | 10.246 | 4.3542 | 67.2 | 768 | 446.4 | 129.6 | 347.8283 | 138.8889 | 179.2115 | 99.2063 | 0.48175 | 5.5796
15 | 4 | 12 | 360 | 180 | 50.4 | 0.675 | 136.08 | 756 | 540 | 97.2 | 13.608 | 13.3661 | 6.9552 | 9.6056 | 4.0821 | 63 | 720 | 418.5 | 121.5 | 326.089 | 148.1481 | 191.1589 | 105.8201 | 0.54813 | 4.5975
14 | 4 | 12 | 360 | 180 | 47.04 | 0.63 | 127.008 | 705.6 | 504 | 90.72 | 12.7008 | 12.475 | 6.4915 | 8.9653 | 3.8099 | 58.8 | 672 | 390.6 | 113.4 | 304.3497 | 158.7302 | 204.8131 | 113.3787 | 0.62923 | 3.7379
13 | 4 | 12 | 360 | 180 | 43.68 | 0.585 | 117.936 | 655.2 | 468 | 84.24 | 11.7936 | 11.5839 | 6.0278 | 8.3249 | 3.5378 | 54.6 | 624 | 362.7 | 105.3 | 282.6105 | 170.9402 | 220.568 | 122.1001 | 0.72975 | 2.9928
12 | 4 | 12 | 360 | 180 | 40.32 | 0.54 | 108.864 | 604.8 | 432 | 77.76 | 10.8864 | 10.6929 | 5.5642 | 7.6845 | 3.2657 | 50.4 | 576 | 334.8 | 97.2 | 260.8712 | 185.1852 | 238.9486 | 132.2751 | 0.85645 | 2.3539
11 | 4 | 12 | 360 | 180 | 36.96 | 0.495 | 99.792 | 554.4 | 396 | 71.28 | 9.9792 | 9.8018 | 5.1005 | 7.0441 | 2.9935 | 46.2 | 528 | 306.9 | 89.1 | 239.1319 | 202.0202 | 260.6712 | 144.3001 | 1.0192 | 1.8131
10 | 4 | 12 | 360 | 180 | 33.6 | 0.45 | 90.72 | 504 | 360 | 64.8 | 9.072 | 8.9107 | 4.6368 | 6.4038 | 2.7214 | 42 | 480 | 279 | 81 | 217.3927 | 222.2222 | 286.7384 | 158.7302 | 1.2333 | 1.3622
16 | 3 | 12 | 270 | 135 | 40.32 | 0.96 | 108.864 | 806.4 | 576 | 77.76 | 10.8864 | 10.6929 | 5.5642 | 7.6845 | 3.2657 | 67.2 | 576 | 446.4 | 129.6 | 260.8712 | 138.8889 | 179.2115 | 99.2063 | 0.48175 | 4.1847
15 | 3 | 12 | 270 | 135 | 37.8 | 0.9 | 102.06 | 756 | 540 | 72.9 | 10.206 | 10.0246 | 5.2164 | 7.2042 | 3.0616 | 63 | 540 | 418.5 | 121.5 | 244.5668 | 148.1481 | 191.1589 | 105.8201 | 0.54813 | 3.4481
14 | 3 | 12 | 270 | 135 | 35.28 | 0.84 | 95.256 | 705.6 | 504 | 68.04 | 9.5256 | 9.3563 | 4.8686 | 6.724 | 2.8575 | 58.8 | 504 | 390.6 | 113.4 | 228.2623 | 158.7302 | 204.8131 | 113.3787 | 0.62923 | 2.8034
13 | 3 | 12 | 270 | 135 | 32.76 | 0.78 | 88.452 | 655.2 | 468 | 63.18 | 8.8452 | 8.688 | 4.5209 | 6.2437 | 2.6533 | 54.6 | 468 | 362.7 | 105.3 | 211.9579 | 170.9402 | 220.568 | 122.1001 | 0.72975 | 2.2446
12 | 3 | 12 | 270 | 135 | 30.24 | 0.72 | 81.648 | 604.8 | 432 | 58.32 | 8.1648 | 8.0196 | 4.1731 | 5.7634 | 2.4492 | 50.4 | 432 | 334.8 | 97.2 | 195.6534 | 185.1852 | 238.9486 | 132.2751 | 0.85645 | 1.7654
11 | 3 | 12 | 270 | 135 | 27.72 | 0.66 | 74.844 | 554.4 | 396 | 53.46 | 7.4844 | 7.3513 | 3.8254 | 5.2831 | 2.2451 | 46.2 | 396 | 306.9 | 89.1 | 179.349 | 202.0202 | 260.6712 | 144.3001 | 1.0192 | 1.3598
10 | 3 | 12 | 270 | 135 | 25.2 | 0.6 | 68.04 | 504 | 360 | 48.6 | 6.804 | 6.683 | 3.4776 | 4.8028 | 2.041 | 42 | 360 | 279 | 81 | 163.0445 | 222.2222 | 286.7384 | 158.7302 | 1.2333 | 1.0217
16 | 2 | 12 | 180 | 90 | 26.88 | 1.44 | 72.576 | 806.4 | 576 | 51.84 | 7.2576 | 7.1286 | 3.7094 | 5.123 | 2.1771 | 67.2 | 384 | 446.4 | 129.6 | 173.9141 | 138.8889 | 179.2115 | 99.2063 | 0.48175 | 2.7898
15 | 2 | 12 | 180 | 90 | 25.2 | 1.35 | 68.04 | 756 | 540 | 48.6 | 6.804 | 6.683 | 3.4776 | 4.8028 | 2.041 | 63 | 360 | 418.5 | 121.5 | 163.0445 | 148.1481 | 191.1589 | 105.8201 | 0.54813 | 2.2987
14 | 2 | 12 | 180 | 90 | 23.52 | 1.26 | 63.504 | 705.6 | 504 | 45.36 | 6.3504 | 6.2375 | 3.2458 | 4.4826 | 1.905 | 58.8 | 336 | 390.6 | 113.4 | 152.1749 | 158.7302 | 204.8131 | 113.3787 | 0.62923 | 1.869
13 | 2 | 12 | 180 | 90 | 21.84 | 1.17 | 58.968 | 655.2 | 468 | 42.12 | 5.8968 | 5.792 | 3.0139 | 4.1624 | 1.7689 | 54.6 | 312 | 362.7 | 105.3 | 141.3052 | 170.9402 | 220.568 | 122.1001 | 0.72975 | 1.4964
12 | 2 | 12 | 180 | 90 | 20.16 | 1.08 | 54.432 | 604.8 | 432 | 38.88 | 5.4432 | 5.3464 | 2.7821 | 3.8423 | 1.6328 | 50.4 | 288 | 334.8 | 97.2 | 130.4356 | 185.1852 | 238.9486 | 132.2751 | 0.85645 | 1.177
11 | 2 | 12 | 180 | 90 | 18.48 | 0.99 | 49.896 | 554.4 | 396 | 35.64 | 4.9896 | 4.9009 | 2.5502 | 3.5221 | 1.4968 | 46.2 | 264 | 306.9 | 89.1 | 119.566 | 202.0202 | 260.6712 | 144.3001 | 1.0192 | 0.90656
10 | 2 | 12 | 180 | 90 | 16.8 | 0.9 | 45.36 | 504 | 360 | 32.4 | 4.536 | 4.4554 | 2.3184 | 3.2019 | 1.3607 | 42 | 240 | 279 | 81 | 108.6963 | 222.2222 | 286.7384 | 158.7302 | 1.2333 | 0.68111
16 | 6 | 11 | 540 | 270 | 73.92 | 0.44 | 199.584 | 739.2 | 528 | 142.56 | 19.9584 | 19.6036 | 10.201 | 14.0883 | 6.5313 | 67.2 | 1056 | 409.2 | 118.8 | 478.2639 | 151.5152 | 195.5034 | 108.2251 | 0.57332 | 6.4466
15 | 6 | 11 | 540 | 270 | 69.3 | 0.4125 | 187.11 | 693 | 495 | 133.65 | 18.711 | 18.3784 | 9.5634 | 13.2078 | 6.1231 | 63 | 990 | 383.625 | 111.375 | 448.3724 | 161.6162 | 208.537 | 115.4401 | 0.65232 | 5.3119
14 | 6 | 11 | 540 | 270 | 64.68 | 0.385 | 174.636 | 646.8 | 462 | 124.74 | 17.4636 | 17.1531 | 8.9258 | 12.3272 | 5.7149 | 58.8 | 924 | 358.05 | 103.95 | 418.4809 | 173.1602 | 223.4325 | 123.6858 | 0.74883 | 4.3187
13 | 6 | 11 | 540 | 270 | 60.06 | 0.3575 | 162.162 | 600.6 | 429 | 115.83 | 16.2162 | 15.9279 | 8.2883 | 11.4467 | 5.3067 | 54.6 | 858 | 332.475 | 96.525 | 388.5894 | 186.4802 | 240.6196 | 133.2001 | 0.86847 | 3.4578
12 | 6 | 11 | 540 | 270 | 55.44 | 0.33 | 149.688 | 554.4 | 396 | 106.92 | 14.9688 | 14.7027 | 7.6507 | 10.5662 | 4.8985 | 50.4 | 792 | 306.9 | 89.1 | 358.6979 | 202.0202 | 260.6712 | 144.3001 | 1.0192 | 2.7197
11 | 6 | 11 | 540 | 270 | 50.82 | 0.3025 | 137.214 | 508.2 | 363 | 98.01 | 13.7214 | 13.4775 | 7.0132 | 9.6857 | 4.4903 | 46.2 | 726 | 281.325 | 81.675 | 328.8064 | 220.3857 | 284.3686 | 157.4183 | 1.213 | 2.0948
10 | 6 | 11 | 540 | 270 | 46.2 | 0.275 | 124.74 | 462 | 330 | 89.1 | 12.474 | 12.2522 | 6.3756 | 8.8052 | 4.0821 | 42 | 660 | 255.75 | 74.25 | 298.9149 | 242.4242 | 312.8055 | 173.1602 | 1.4677 | 1.5739
16 | 5 | 11 | 450 | 225 | 61.6 | 0.528 | 166.32 | 739.2 | 528 | 118.8 | 16.632 | 16.3363 | 8.5008 | 11.7402 | 5.4428 | 67.2 | 880 | 409.2 | 118.8 | 398.5532 | 151.5152 | 195.5034 | 108.2251 | 0.57332 | 5.3722
15 | 5 | 11 | 450 | 225 | 57.75 | 0.495 | 155.925 | 693 | 495 | 111.375 | 15.5925 | 15.3153 | 7.9695 | 11.0065 | 5.1026 | 63 | 825 | 383.625 | 111.375 | 373.6436 | 161.6162 | 208.537 | 115.4401 | 0.65232 | 4.4265
14 | 5 | 11 | 450 | 225 | 53.9 | 0.462 | 145.53 | 646.8 | 462 | 103.95 | 14.553 | 14.2943 | 7.4382 | 10.2727 | 4.7624 | 58.8 | 770 | 358.05 | 103.95 | 348.7341 | 173.1602 | 223.4325 | 123.6858 | 0.74883 | 3.5989
13 | 5 | 11 | 450 | 225 | 50.05 | 0.429 | 135.135 | 600.6 | 429 | 96.525 | 13.5135 | 13.2733 | 6.9069 | 9.5389 | 4.4222 | 54.6 | 715 | 332.475 | 96.525 | 323.8245 | 186.4802 | 240.6196 | 133.2001 | 0.86847 | 2.8815
12 | 5 | 11 | 450 | 225 | 46.2 | 0.396 | 124.74 | 554.4 | 396 | 89.1 | 12.474 | 12.2522 | 6.3756 | 8.8052 | 4.0821 | 50.4 | 660 | 306.9 | 89.1 | 298.9149 | 202.0202 | 260.6712 | 144.3001 | 1.0192 | 2.2664
11 | 5 | 11 | 450 | 225 | 42.35 | 0.363 | 114.345 | 508.2 | 363 | 81.675 | 11.4345 | 11.2312 | 5.8443 | 8.0714 | 3.7419 | 46.2 | 605 | 281.325 | 81.675 | 274.0053 | 220.3857 | 284.3686 | 157.4183 | 1.213 | 1.7457
10 | 5 | 11 | 450 | 225 | 38.5 | 0.33 | 103.95 | 462 | 330 | 74.25 | 10.395 | 10.2102 | 5.313 | 7.3376 | 3.4017 | 42 | 550 | 255.75 | 74.25 | 249.0958 | 242.4242 | 312.8055 | 173.1602 | 1.4677 | 1.3116
16 | 4 | 11 | 360 | 180 | 49.28 | 0.66 | 133.056 | 739.2 | 528 | 95.04 | 13.3056 | 13.0691 | 6.8006 | 9.3922 | 4.3542 | 67.2 | 704 | 409.2 | 118.8 | 318.8426 | 151.5152 | 195.5034 | 108.2251 | 0.57332 | 4.2977
15 | 4 | 11 | 360 | 180 | 46.2 | 0.61875 | 124.74 | 693 | 495 | 89.1 | 12.474 | 12.2522 | 6.3756 | 8.8052 | 4.0821 | 63 | 660 | 383.625 | 111.375 | 298.9149 | 161.6162 | 208.537 | 115.4401 | 0.65232 | 3.5412
14 | 4 | 11 | 360 | 180 | 43.12 | 0.5775 | 116.424 | 646.8 | 462 | 83.16 | 11.6424 | 11.4354 | 5.9506 | 8.2182 | 3.8099 | 58.8 | 616 | 358.05 | 103.95 | 278.9873 | 173.1602 | 223.4325 | 123.6858 | 0.74883 | 2.8792
13 | 4 | 11 | 360 | 180 | 40.04 | 0.53625 | 108.108 | 600.6 | 429 | 77.22 | 10.8108 | 10.6186 | 5.5255 | 7.6312 | 3.5378 | 54.6 | 572 | 332.475 | 96.525 | 259.0596 | 186.4802 | 240.6196 | 133.2001 | 0.86847 | 2.3052
12 | 4 | 11 | 360 | 180 | 36.96 | 0.495 | 99.792 | 554.4 | 396 | 71.28 | 9.9792 | 9.8018 | 5.1005 | 7.0441 | 3.2657 | 50.4 | 528 | 306.9 | 89.1 | 239.1319 | 202.0202 | 260.6712 | 144.3001 | 1.0192 | 1.8131
11 | 4 | 11 | 360 | 180 | 33.88 | 0.45375 | 91.476 | 508.2 | 363 | 65.34 | 9.1476 | 8.985 | 4.6754 | 6.4571 | 2.9935 | 46.2 | 484 | 281.325 | 81.675 | 219.2043 | 220.3857 | 284.3686 | 157.4183 | 1.213 | 1.3966
10 | 4 | 11 | 360 | 180 | 30.8 | 0.4125 | 83.16 | 462 | 330 | 59.4 | 8.316 | 8.1682 | 4.2504 | 5.8701 | 2.7214 | 42 | 440 | 255.75 | 74.25 | 199.2766 | 242.4242 | 312.8055 | 173.1602 | 1.4677 | 1.0493
16 | 3 | 11 | 270 | 135 | 36.96 | 0.88 | 99.792 | 739.2 | 528 | 71.28 | 9.9792 | 9.8018 | 5.1005 | 7.0441 | 3.2657 | 67.2 | 528 | 409.2 | 118.8 | 239.1319 | 151.5152 | 195.5034 | 108.2251 | 0.57332 | 3.2233
15 | 3 | 11 | 270 | 135 | 34.65 | 0.825 | 93.555 | 693 | 495 | 66.825 | 9.3555 | 9.1892 | 4.7817 | 6.6039 | 3.0616 | 63 | 495 | 383.625 | 111.375 | 224.1862 | 161.6162 | 208.537 | 115.4401 | 0.65232 | 2.6559
14 | 3 | 11 | 270 | 135 | 32.34 | 0.77 | 87.318 | 646.8 | 462 | 62.37 | 8.7318 | 8.5766 | 4.4629 | 6.1636 | 2.8575 | 58.8 | 462 | 358.05 | 103.95 | 209.2404 | 173.1602 | 223.4325 | 123.6858 | 0.74883 | 2.1594
13 | 3 | 11 | 270 | 135 | 30.03 | 0.715 | 81.081 | 600.6 | 429 | 57.915 | 8.1081 | 7.964 | 4.1441 | 5.7234 | 2.6533 | 54.6 | 429 | 332.475 | 96.525 | 194.2947 | 186.4802 | 240.6196 | 133.2001 | 0.86847 | 1.7289
12 | 3 | 11 | 270 | 135 | 27.72 | 0.66 | 74.844 | 554.4 | 396 | 53.46 | 7.4844 | 7.3513 | 3.8254 | 5.2831 | 2.4492 | 50.4 | 396 | 306.9 | 89.1 | 179.349 | 202.0202 | 260.6712 | 144.3001 | 1.0192 | 1.3598
11 | 3 | 11 | 270 | 135 | 25.41 | 0.605 | 68.607 | 508.2 | 363 | 49.005 | 6.8607 | 6.7387 | 3.5066 | 4.8428 | 2.2451 | 46.2 | 363 | 281.325 | 81.675 | 164.4032 | 220.3857 | 284.3686 | 157.4183 | 1.213 | 1.0474
10 | 3 | 11 | 270 | 135 | 23.1 | 0.55 | 62.37 | 462 | 330 | 44.55 | 6.237 | 6.1261 | 3.1878 | 4.4026 | 2.041 | 42 | 330 | 255.75 | 74.25 | 149.4575 | 242.4242 | 312.8055 | 173.1602 | 1.4677 | 0.78694
16 | 2 | 11 | 180 | 90 | 24.64 | 1.32 | 66.528 | 739.2 | 528 | 47.52 | 6.6528 | 6.5345 | 3.4003 | 4.6961 | 2.1771 | 67.2 | 352 | 409.2 | 118.8 | 159.4213 | 151.5152 | 195.5034 | 108.2251 | 0.57332 | 2.1489
15 | 2 | 11 | 180 | 90 | 23.1 | 1.2375 | 62.37 | 693 | 495 | 44.55 | 6.237 | 6.1261 | 3.1878 | 4.4026 | 2.041 | 63 | 330 | 383.625 | 111.375 | 149.4575 | 161.6162 | 208.537 | 115.4401 | 0.65232 | 1.7706
14 | 2 | 11 | 180 | 90 | 21.56 | 1.155 | 58.212 | 646.8 | 462 | 41.58 | 5.8212 | 5.7177 | 2.9753 | 4.1091 | 1.905 | 58.8 | 308 | 358.05 | 103.95 | 139.4936 | 173.1602 | 223.4325 | 123.6858 | 0.74883 | 1.4396
13 | 2 | 11 | 180 | 90 | 20.02 | 1.0725 | 54.054 | 600.6 | 429 | 38.61 | 5.4054 | 5.3093 | 2.7628 | 3.8156 | 1.7689 | 54.6 | 286 | 332.475 | 96.525 | 129.5298 | 186.4802 | 240.6196 | 133.2001 | 0.86847 | 1.1526
12 | 2 | 11 | 180 | 90 | 18.48 | 0.99 | 49.896 | 554.4 | 396 | 35.64 | 4.9896 | 4.9009 | 2.5502 | 3.5221 | 1.6328 | 50.4 | 264 | 306.9 | 89.1 | 119.566 | 202.0202 | 260.6712 | 144.3001 | 1.0192 | 0.90656
11 | 2 | 11 | 180 | 90 | 16.94 | 0.9075 | 45.738 | 508.2 | 363 | 32.67 | 4.5738 | 4.4925 | 2.3377 | 3.2286 | 1.4968 | 46.2 | 242 | 281.325 | 81.675 | 109.6021 | 220.3857 | 284.3686 | 157.4183 | 1.213 | 0.69828
10 | 2 | 11 | 180 | 90 | 15.4 | 0.825 | 41.58 | 462 | 330 | 29.7 | 4.158 | 4.0841 | 2.1252 | 2.9351 | 1.3607 | 42 | 220 | 255.75 | 74.25 | 99.6383 | 242.4242 | 312.8055 | 173.1602 | 1.4677 | 0.52463
16 | 6 | 10 | 540 | 270 | 67.2 | 0.4 | 181.44 | 672 | 480 | 129.6 | 18.144 | 17.8214 | 9.2736 | 12.8075 | 6.5313 | 67.2 | 960 | 372 | 108 | 434.7853 | 166.6667 | 215.0538 | 119.0476 | 0.69372 | 4.8434
15 | 6 | 10 | 540 | 270 | 63 | 0.375 | 170.1 | 630 | 450 | 121.5 | 17.01 | 16.7076 | 8.694 | 12.0071 | 6.1231 | 63 | 900 | 348.75 | 101.25 | 407.6113 | 177.7778 | 229.3907 | 126.9841 | 0.7893 | 3.9909
14 | 6 | 10 | 540 | 270 | 58.8 | 0.35 | 158.76 | 588 | 420 | 113.4 | 15.876 | 15.5938 | 8.1144 | 11.2066 | 5.7149 | 58.8 | 840 | 325.5 | 94.5 | 380.4372 | 190.4762 | 245.7757 | 136.0544 | 0.90609 | 3.2447
13 | 6 | 10 | 540 | 270 | 54.6 | 0.325 | 147.42 | 546 | 390 | 105.3 | 14.742 | 14.4799 | 7.5348 | 10.4061 | 5.3067 | 54.6 | 780 | 302.25 | 87.75 | 353.2631 | 205.1282 | 264.6816 | 146.5201 | 1.0508 | 2.5979
12 | 6 | 10 | 540 | 270 | 50.4 | 0.3 | 136.08 | 504 | 360 | 97.2 | 13.608 | 13.3661 | 6.9552 | 9.6056 | 4.8985 | 50.4 | 720 | 279 | 81 | 326.089 | 222.2222 | 286.7384 | 158.7302 | 1.2333 | 2.0433
11 | 6 | 10 | 540 | 270 | 46.2 | 0.275 | 124.74 | 462 | 330 | 89.1 | 12.474 | 12.2522 | 6.3756 | 8.8052 | 4.4903 | 46.2 | 660 | 255.75 | 74.25 | 298.9149 | 242.4242 | 312.8055 | 173.1602 | 1.4677 | 1.5739
10 | 6 | 10 | 540 | 270 | 42 | 0.25 | 113.4 | 420 | 300 | 81 | 11.34 | 11.1384 | 5.796 | 8.0047 | 4.0821 | 42 | 600 | 232.5 | 67.5 | 271.7408 | 266.6667 | 344.086 | 190.4762 | 1.7759 | 1.1825
16 | 5 | 10 | 450 | 225 | 56 | 0.48 | 151.2 | 672 | 480 | 108 | 15.12 | 14.8512 | 7.728 | 10.6729 | 5.4428 | 67.2 | 800 | 372 | 108 | 362.3211 | 166.6667 | 215.0538 | 119.0476 | 0.69372 | 4.0362
15 | 5 | 10 | 450 | 225 | 52.5 | 0.45 | 141.75 | 630 | 450 | 101.25 | 14.175 | 13.923 | 7.245 | 10.0059 | 5.1026 | 63 | 750 | 348.75 | 101.25 | 339.676 | 177.7778 | 229.3907 | 126.9841 | 0.7893 | 3.3257
14 | 5 | 10 | 450 | 225 | 49 | 0.42 | 132.3 | 588 | 420 | 94.5 | 13.23 | 12.9948 | 6.762 | 9.3388 | 4.7624 | 58.8 | 700 | 325.5 | 94.5 | 317.031 | 190.4762 | 245.7757 | 136.0544 | 0.90609 | 2.7039
13 | 5 | 10 | 450 | 225 | 45.5 | 0.39 | 122.85 | 546 | 390 | 87.75 | 12.285 | 12.0666 | 6.279 | 8.6718 | 4.4222 | 54.6 | 650 | 302.25 | 87.75 | 294.3859 | 205.1282 | 264.6816 | 146.5201 | 1.0508 | 2.1649
12 | 5 | 10 | 450 | 225 | 42 | 0.36 | 113.4 | 504 | 360 | 81 | 11.34 | 11.1384 | 5.796 | 8.0047 | 4.0821 | 50.4 | 600 | 279 | 81 | 271.7408 | 222.2222 | 286.7384 | 158.7302 | 1.2333 | 1.7028
11 | 5 | 10 | 450 | 225 | 38.5 | 0.33 | 103.95 | 462 | 330 | 74.25 | 10.395 | 10.2102 | 5.313 | 7.3376 | 3.7419 | 46.2 | 550 | 255.75 | 74.25 | 249.0958 | 242.4242 | 312.8055 | 173.1602 | 1.4677 | 1.3116
10 | 5 | 10 | 450 | 225 | 35 | 0.3 | 94.5 | 420 | 300 | 67.5 | 9.45 | 9.282 | 4.83 | 6.6706 | 3.4017 | 42 | 500 | 232.5 | 67.5 | 226.4507 | 266.6667 | 344.086 | 190.4762 | 1.7759 | 0.9854
16 | 4 | 10 | 360 | 180 | 44.8 | 0.6 | 120.96 | 672 | 480 | 86.4 | 12.096 | 11.881 | 6.1824 | 8.5384 | 4.3542 | 67.2 | 640 | 372 | 108 | 289.8569 | 166.6667 | 215.0538 | 119.0476 | 0.69372 | 3.229
15 | 4 | 10 | 360 | 180 | 42 | 0.5625 | 113.4 | 630 | 450 | 81 | 11.34 | 11.1384 | 5.796 | 8.0047 | 4.0821 | 63 | 600 | 348.75 | 101.25 | 271.7408 | 177.7778 | 229.3907 | 126.9841 | 0.7893 | 2.6606
14 | 4 | 10 | 360 | 180 | 39.2 | 0.525 | 105.84 | 588 | 420 | 75.6 | 10.584 | 10.3958 | 5.4096 | 7.4711 | 3.8099 | 58.8 | 560 | 325.5 | 94.5 | 253.6248 | 190.4762 | 245.7757 | 136.0544 | 0.90609 | 2.1632
13 | 4 | 10 | 360 | 180 | 36.4 | 0.4875 | 98.28 | 546 | 390 | 70.2 | 9.828 | 9.6533 | 5.0232 | 6.9374 | 3.5378 | 54.6 | 520 | 302.25 | 87.75 | 235.5087 | 205.1282 | 264.6816 | 146.5201 | 1.0508 | 1.7319
12 | 4 | 10 | 360 | 180 | 33.6 | 0.45 | 90.72 | 504 | 360 | 64.8 | 9.072 | 8.9107 | 4.6368 | 6.4038 | 3.2657 | 50.4 | 480 | 279 | 81 | 217.3927 | 222.2222 | 286.7384 | 158.7302 | 1.2333 | 1.3622
11 | 4 | 10 | 360 | 180 | 30.8 | 0.4125 | 83.16 | 462 | 330 | 59.4 | 8.316 | 8.1682 | 4.2504 | 5.8701 | 2.9935 | 46.2 | 440 | 255.75 | 74.25 | 199.2766 | 242.4242 | 312.8055 | 173.1602 | 1.4677 | 1.0493
10 | 4 | 10 | 360 | 180 | 28 | 0.375 | 75.6 | 420 | 300 | 54 | 7.56 | 7.4256 | 3.864 | 5.3365 | 2.7214 | 42 | 400 | 232.5 | 67.5 | 181.1606 | 266.6667 | 344.086 | 190.4762 | 1.7759 | 0.78832
16 | 3 | 10 | 270 | 135 | 33.6 | 0.8 | 90.72 | 672 | 480 | 64.8 | 9.072 | 8.9107 | 4.6368 | 6.4038 | 3.2657 | 67.2 | 480 | 372 | 108 | 217.3927 | 166.6667 | 215.0538 | 119.0476 | 0.69372 | 2.4217
15 | 3 | 10 | 270 | 135 | 31.5 | 0.75 | 85.05 | 630 | 450 | 60.75 | 8.505 | 8.3538 | 4.347 | 6.0035 | 3.0616 | 63 | 450 | 348.75 | 101.25 | 203.8056 | 177.7778 | 229.3907 | 126.9841 | 0.7893 | 1.9954
14 | 3 | 10 | 270 | 135 | 29.4 | 0.7 | 79.38 | 588 | 420 | 56.7 | 7.938 | 7.7969 | 4.0572 | 5.6033 | 2.8575 | 58.8 | 420 | 325.5 | 94.5 | 190.2186 | 190.4762 | 245.7757 | 136.0544 | 0.90609 | 1.6224
13 | 3 | 10 | 270 | 135 | 27.3 | 0.65 | 73.71 | 546 | 390 | 52.65 | 7.371 | 7.24 | 3.7674 | 5.2031 | 2.6533 | 54.6 | 390 | 302.25 | 87.75 | 176.6315 | 205.1282 | 264.6816 | 146.5201 | 1.0508 | 1.299
12 | 3 | 10 | 270 | 135 | 25.2 | 0.6 | 68.04 | 504 | 360 | 48.6 | 6.804 | 6.683 | 3.4776 | 4.8028 | 2.4492 | 50.4 | 360 | 279 | 81 | 163.0445 | 222.2222 | 286.7384 | 158.7302 | 1.2333 | 1.0217
11 | 3 | 10 | 270 | 135 | 23.1 | 0.55 | 62.37 | 462 | 330 | 44.55 | 6.237 | 6.1261 | 3.1878 | 4.4026 | 2.2451 | 46.2 | 330 | 255.75 | 74.25 | 149.4575 | 242.4242 | 312.8055 | 173.1602 | 1.4677 | 0.78694
10 | 3 | 10 | 270 | 135 | 21 | 0.5 | 56.7 | 420 | 300 | 40.5 | 5.67 | 5.5692 | 2.898 | 4.0024 | 2.041 | 42 | 300 | 232.5 | 67.5 | 135.8704 | 266.6667 | 344.086 | 190.4762 | 1.7759 | 0.59124
16 | 2 | 10 | 180 | 90 | 22.4 | 1.2 | 60.48 | 672 | 480 | 43.2 | 6.048 | 5.9405 | 3.0912 | 4.2692 | 2.1771 | 67.2 | 320 | 372 | 108 | 144.9284 | 166.6667 | 215.0538 | 119.0476 | 0.69372 | 1.6145
15 | 2 | 10 | 180 | 90 | 21 | 1.125 | 56.7 | 630 | 450 | 40.5 | 5.67 | 5.5692 | 2.898 | 4.0024 | 2.041 | 63 | 300 | 348.75 | 101.25 | 135.8704 | 177.7778 | 229.3907 | 126.9841 | 0.7893 | 1.3303
14 | 2 | 10 | 180 | 90 | 19.6 | 1.05 | 52.92 | 588 | 420 | 37.8 | 5.292 | 5.1979 | 2.7048 | 3.7355 | 1.905 | 58.8 | 280 | 325.5 | 94.5 | 126.8124 | 190.4762 | 245.7757 | 136.0544 | 0.90609 | 1.0816
13 | 2 | 10 | 180 | 90 | 18.2 | 0.975 | 49.14 | 546 | 390 | 35.1 | 4.914 | 4.8266 | 2.5116 | 3.4687 | 1.7689 | 54.6 | 260 | 302.25 | 87.75 | 117.7544 | 205.1282 | 264.6816 | 146.5201 | 1.0508 | 0.86597
12 | 2 | 10 | 180 | 90 | 16.8 | 0.9 | 45.36 | 504 | 360 | 32.4 | 4.536 | 4.4554 | 2.3184 | 3.2019 | 1.6328 | 50.4 | 240 | 279 | 81 | 108.6963 | 222.2222 | 286.7384 | 158.7302 | 1.2333 | 0.68111
11 | 2 | 10 | 180 | 90 | 15.4 | 0.825 | 41.58 | 462 | 330 | 29.7 | 4.158 | 4.0841 | 2.1252 | 2.9351 | 1.4968 | 46.2 | 220 | 255.75 | 74.25 | 99.6383 | 242.4242 | 312.8055 | 173.1602 | 1.4677 | 0.52463
10 | 2 | 10 | 180 | 90 | 14 | 0.75 | 37.8 | 420 | 300 | 27 | 3.78 | 3.7128 | 1.932 | 2.6682 | 1.3607 | 42 | 200 | 232.5 | 67.5 | 90.5803 | 266.6667 | 344.086 | 190.4762 | 1.7759 | 0.39416
16 | 6 | 9 | 540 | 270 | 60.48 | 0.36 | 163.296 | 604.8 | 432 | 116.64 | 16.3296 | 16.0393 | 8.3462 | 11.5268 | 6.5313 | 67.2 | 864 | 334.8 | 97.2 | 391.3068 | 185.1852 | 238.9486 | 132.2751 | 0.85645 | 3.5309
15 | 6 | 9 | 540 | 270 | 56.7 | 0.3375 | 153.09 | 567 | 405 | 109.35 | 15.309 | 15.0368 | 7.8246 | 10.8064 | 6.1231 | 63 | 810 | 313.875 | 91.125 | 366.8501 | 197.5309 | 254.8785 | 141.0935 | 0.97445 | 2.9093
14 | 6 | 9 | 540 | 270 | 52.92 | 0.315 | 142.884 | 529.2 | 378 | 102.06 | 14.2884 | 14.0344 | 7.303 | 10.0859 | 5.7149 | 58.8 | 756 | 292.95 | 85.05 | 342.3935 | 211.6402 | 273.0841 | 151.1716 | 1.1186 | 2.3654
13 | 6 | 9 | 540 | 270 | 49.14 | 0.2925 | 132.678 | 491.4 | 351 | 94.77 | 13.2678 | 13.0319 | 6.7813 | 9.3655 | 5.3067 | 54.6 | 702 | 272.025 | 78.975 | 317.9368 | 227.9202 | 294.0906 | 162.8002 | 1.2973 | 1.8939
12 | 6 | 9 | 540 | 270 | 45.36 | 0.27 | 122.472 | 453.6 | 324 | 87.48 | 12.2472 | 12.0295 | 6.2597 | 8.6451 | 4.8985 | 50.4 | 648 | 251.1 | 72.9 | 293.4801 | 246.9136 | 318.5982 | 176.3668 | 1.5226 | 1.4896
11 | 6 | 9 | 540 | 270 | 41.58 | 0.2475 | 112.266 | 415.8 | 297 | 80.19 | 11.2266 | 11.027 | 5.738 | 7.9247 | 4.4903 | 46.2 | 594 | 230.175 | 66.825 | 269.0234 | 269.3603 | 347.5616 | 192.4002 | 1.812 | 1.1474
10 | 6 | 9 | 540 | 270 | 37.8 | 0.225 | 102.06 | 378 | 270 | 72.9 | 10.206 | 10.0246 | 5.2164 | 7.2042 | 4.0821 | 42 | 540 | 209.25 | 60.75 | 244.5668 | 296.2963 | 382.3178 | 211.6402 | 2.1925 | 0.86203
16 | 5 | 9 | 450 | 225 | 50.4 | 0.432 | 136.08 | 604.8 | 432 | 97.2 | 13.608 | 13.3661 | 6.9552 | 9.6056 | 5.4428 | 67.2 | 720 | 334.8 | 97.2 | 326.089 | 185.1852 | 238.9486 | 132.2751 | 0.85645 | 2.9424
15 | 5 | 9 | 450 | 225 | 47.25 | 0.405 | 127.575 | 567 | 405 | 91.125 | 12.7575 | 12.5307 | 6.5205 | 9.0053 | 5.1026 | 63 | 675 | 313.875 | 91.125 | 305.7084 | 197.5309 | 254.8785 | 141.0935 | 0.97445 | 2.4245
14 | 5 | 9 | 450 | 225 | 44.1 | 0.378 | 119.07 | 529.2 | 378 | 85.05 | 11.907 | 11.6953 | 6.0858 | 8.4049 | 4.7624 | 58.8 | 630 | 292.95 | 85.05 | 285.3279 | 211.6402 | 273.0841 | 151.1716 | 1.1186 | 1.9712
13 | 5 | 9 | 450 | 225 | 40.95 | 0.351 | 110.565 | 491.4 | 351 | 78.975 | 11.0565 | 10.8599 | 5.6511 | 7.8046 | 4.4222 | 54.6 | 585 | 272.025 | 78.975 | 264.9473 | 227.9202 | 294.0906 | 162.8002 | 1.2973 | 1.5782
12 | 5 | 9 | 450 | 225 | 37.8 | 0.324 | 102.06 | 453.6 | 324 | 72.9 | 10.206 | 10.0246 | 5.2164 | 7.2042 | 4.0821 | 50.4 | 540 | 251.1 | 72.9 | 244.5668 | 246.9136 | 318.5982 | 176.3668 | 1.5226 | 1.2413
11 | 5 | 9 | 450 | 225 | 34.65 | 0.297 | 93.555 | 415.8 | 297 | 66.825 | 9.3555 | 9.1892 | 4.7817 | 6.6039 | 3.7419 | 46.2 | 495 | 230.175 | 66.825 | 224.1862 | 269.3603 | 347.5616 | 192.4002 | 1.812 | 0.95613
10 | 5 | 9 | 450 | 225 | 31.5 | 0.27 | 85.05 | 378 | 270 | 60.75 | 8.505 | 8.3538 | 4.347 | 6.0035 | 3.4017 | 42 | 450 | 209.25 | 60.75 | 203.8056 | 296.2963 | 382.3178 | 211.6402 | 2.1925 | 0.71836
16 | 4 | 9 | 360 | 180 | 40.32 | 0.54 | 108.864 | 604.8 | 432 | 77.76 | 10.8864 | 10.6929 | 5.5642 | 7.6845 | 4.3542 | 67.2 | 576 | 334.8 | 97.2 | 260.8712 | 185.1852 | 238.9486 | 132.2751 | 0.85645 | 2.3539
15 | 4 | 9 | 360 | 180 | 37.8 | 0.50625 | 102.06 | 567 | 405 | 72.9 | 10.206 | 10.0246 | 5.2164 | 7.2042 | 4.0821 | 63 | 540 | 313.875 | 91.125 | 244.5668 | 197.5309 | 254.8785 | 141.0935 | 0.97445 | 1.9396
14 | 4 | 9 | 360 | 180 | 35.28 | 0.4725 | 95.256 | 529.2 | 378 | 68.04 | 9.5256 | 9.3563 | 4.8686 | 6.724 | 3.8099 | 58.8 | 504 | 292.95 | 85.05 | 228.2623 | 211.6402 | 273.0841 | 151.1716 | 1.1186 | 1.5769
13 | 4 | 9 | 360 | 180 | 32.76 | 0.43875 | 88.452 | 491.4 | 351 | 63.18 | 8.8452 | 8.688 | 4.5209 | 6.2437 | 3.5378 | 54.6 | 468 | 272.025 | 78.975 | 211.9579 | 227.9202 | 294.0906 | 162.8002 | 1.2973 | 1.2626
12 | 4 | 9 | 360 | 180 | 30.24 | 0.405 | 81.648 | 453.6 | 324 | 58.32 | 8.1648 | 8.0196 | 4.1731 | 5.7634 | 3.2657 | 50.4 | 432 | 251.1 | 72.9 | 195.6534 | 246.9136 | 318.5982 | 176.3668 | 1.5226 | 0.99306
11 | 4 | 9 | 360 | 180 | 27.72 | 0.37125 | 74.844 | 415.8 | 297 | 53.46 | 7.4844 | 7.3513 | 3.8254 | 5.2831 | 2.9935 | 46.2 | 396 | 230.175 | 66.825 | 179.349 | 269.3603 | 347.5616 | 192.4002 | 1.812 | 0.76491
10 | 4 | 9 | 360 | 180 | 25.2 | 0.3375 | 68.04 | 378 | 270 | 48.6 | 6.804 | 6.683 | 3.4776 | 4.8028 | 2.7214 | 42 | 360 | 209.25 | 60.75 | 163.0445 | 296.2963 | 382.3178 | 211.6402 | 2.1925 | 0.57469
16 | 3 | 9 | 270 | 135 | 30.24 | 0.72 | 81.648 | 604.8 | 432 | 58.32 | 8.1648 | 8.0196 | 4.1731 | 5.7634 | 3.2657 | 67.2 | 432 | 334.8 | 97.2 | 195.6534 | 185.1852 | 238.9486 | 132.2751 | 0.85645 | 1.7654
15 | 3 | 9 | 270 | 135 | 28.35 | 0.675 | 76.545 | 567 | 405 | 54.675 | 7.6545 | 7.5184 | 3.9123 | 5.4032 | 3.0616 | 63 | 405 | 313.875 | 91.125 | 183.4251 | 197.5309 | 254.8785 | 141.0935 | 0.97445 | 1.4547
14 | 3 | 9 | 270 | 135 | 26.46 | 0.63 | 71.442 | 529.2 | 378 | 51.03 | 7.1442 | 7.0172 | 3.6515 | 5.043 | 2.8575 | 58.8 | 378 | 292.95 | 85.05 | 171.1967 | 211.6402 | 273.0841 | 151.1716 | 1.1186 | 1.1827
13 | 3 | 9 | 270 | 135 | 24.57 | 0.585 | 66.339 | 491.4 | 351 | 47.385 | 6.6339 | 6.516 | 3.3907 | 4.6828 | 2.6533 | 54.6 | 351 | 272.025 | 78.975 | 158.9684 | 227.9202 | 294.0906 | 162.8002 | 1.2973 | 0.94694
12 | 3 | 9 | 270 | 135 | 22.68 | 0.54 | 61.236 | 453.6 | 324 | 43.74 | 6.1236 | 6.0147 | 3.1298 | 4.3225 | 2.4492 | 50.4 | 324 | 251.1 | 72.9 | 146.7401 | 246.9136 | 318.5982 | 176.3668 | 1.5226 | 0.74479
11 | 3 | 9 | 270 | 135 | 20.79 | 0.495 | 56.133 | 415.8 | 297 | 40.095 | 5.6133 | 5.5135 | 2.869 | 3.9623 | 2.2451 | 46.2 | 297 | 230.175 | 66.825 | 134.5117 | 269.3603 | 347.5616 | 192.4002 | 1.812 | 0.57368
10 | 3 | 9 | 270 | 135 | 18.9 | 0.45 | 51.03 | 378 | 270 | 36.45 | 5.103 | 5.0123 | 2.6082 | 3.6021 | 2.041 | 42 | 270 | 209.25 | 60.75 | 122.2834 | 296.2963 | 382.3178 | 211.6402 | 2.1925 | 0.43101
16 | 2 | 9 | 180 | 90 | 20.16 | 1.08 | 54.432 | 604.8 | 432 | 38.88 | 5.4432 | 5.3464 | 2.7821 | 3.8423 | 2.1771 | 67.2 | 288 | 334.8 | 97.2 | 130.4356 | 185.1852 | 238.9486 | 132.2751 | 0.85645 | 1.177
15 | 2 | 9 | 180 | 90 | 18.9 | 1.0125 | 51.03 | 567 | 405 | 36.45 | 5.103 | 5.0123 | 2.6082 | 3.6021 | 2.041 | 63 | 270 | 313.875 | 91.125 | 122.2834 | 197.5309 | 254.8785 | 141.0935 | 0.97445 | 0.96978
14 | 2 | 9 | 180 | 90 | 17.64 | 0.945 | 47.628 | 529.2 | 378 | 34.02 | 4.7628 | 4.6781 | 2.4343 | 3.362 | 1.905 | 58.8 | 252 | 292.95 | 85.05 | 114.1312 | 211.6402 | 273.0841 | 151.1716 | 1.1186 | 0.78847
13 | 2 | 9 | 180 | 90 | 16.38 | 0.8775 | 44.226 | 491.4 | 351 | 31.59 | 4.4226 | 4.344 | 2.2604 | 3.1218 | 1.7689 | 54.6 | 234 | 272.025 | 78.975 | 105.9789 | 227.9202 | 294.0906 | 162.8002 | 1.2973 | 0.63129
12 | 2 | 9 | 180 | 90 | 15.12 | 0.81 | 40.824 | 453.6 | 324 | 29.16 | 4.0824 | 4.0098 | 2.0866 | 2.8817 | 1.6328 | 50.4 | 216 | 251.1 | 72.9 | 97.8267 | 246.9136 | 318.5982 | 176.3668 | 1.5226 | 0.49653
11 | 2 | 9 | 180 | 90 | 13.86 | 0.7425 | 37.422 | 415.8 | 297 | 26.73 | 3.7422 | 3.6757 | 1.9127 | 2.6416 | 1.4968 | 46.2 | 198 | 230.175 | 66.825 | 89.6745 | 269.3603 | 347.5616 | 192.4002 | 1.812 | 0.38245
10 | 2 | 9 | 180 | 90 | 12.6 | 0.675 | 34.02 | 378 | 270 | 24.3 | 3.402 | 3.3415 | 1.7388 | 2.4014 | 1.3607 | 42 | 180 | 209.25 | 60.75 | 81.5223 | 296.2963 | 382.3178 | 211.6402 | 2.1925 | 0.28734
16 | 6 | 8 | 540 | 270 | 53.76 | 0.32 | 145.152 | 537.6 | 384 | 103.68 | 14.5152 | 14.2572 | 7.4189 | 10.246 | 6.5313 | 67.2 | 768 | 297.6 | 86.4 | 347.8283 | 208.3333 | 268.8172 | 148.8095 | 1.0839 | 2.4798
15 | 6 | 8 | 540 | 270 | 50.4 | 0.3 | 136.08 | 504 | 360 | 97.2 | 13.608 | 13.3661 | 6.9552 | 9.6056 | 6.1231 | 63 | 720 | 279 | 81 | 326.089 | 222.2222 | 286.7384 | 158.7302 | 1.2333 | 2.0433
14 | 6 | 8 | 540 | 270 | 47.04 | 0.28 | 127.008 | 470.4 | 336 | 90.72 | 12.7008 | 12.475 | 6.4915 | 8.9653 | 5.7149 | 58.8 | 672 | 260.4 | 75.6 | 304.3497 | 238.0952 | 307.2197 | 170.068 | 1.4158 | 1.6613
13 | 6 | 8 | 540 | 270 | 43.68 | 0.26 | 117.936 | 436.8 | 312 | 84.24 | 11.7936 | 11.5839 | 6.0278 | 8.3249 | 5.3067 | 54.6 | 624 | 241.8 | 70.2 | 282.6105 | 256.4103 | 330.8519 | 183.1502 | 1.6419 | 1.3301
12 | 6 | 8 | 540 | 270 | 40.32 | 0.24 | 108.864 | 403.2 | 288 | 77.76 | 10.8864 | 10.6929 | 5.5642 | 7.6845 | 4.8985 | 50.4 | 576 | 223.2 | 64.8 | 260.8712 | 277.7778 | 358.4229 | 198.4127 | 1.927 | 1.0462
11 | 6 | 8 | 540 | 270 | 36.96 | 0.22 | 99.792 | 369.6 | 264 | 71.28 | 9.9792 | 9.8018 | 5.1005 | 7.0441 | 4.4903 | 46.2 | 528 | 204.6 | 59.4 | 239.1319 | 303.0303 | 391.0068 | 216.4502 | 2.2933 | 0.80583
10 | 6 | 8 | 540 | 270 | 33.6 | 0.2 | 90.72 | 336 | 240 | 64.8 | 9.072 | 8.9107 | 4.6368 | 6.4038 | 4.0821 | 42 | 480 | 186 | 54 | 217.3927 | 333.3333 | 430.1075 | 238.0952 | 2.7749 | 0.60543
16 | 5 | 8 | 450 | 225 | 44.8 | 0.384 | 120.96 | 537.6 | 384 | 86.4 | 12.096 | 11.881 | 6.1824 | 8.5384 | 5.4428 | 67.2 | 640 | 297.6 | 86.4 | 289.8569 | 208.3333 | 268.8172 | 148.8095 | 1.0839 | 2.0665
15 | 5 | 8 | 450 | 225 | 42 | 0.36 | 113.4 | 504 | 360 | 81 | 11.34 | 11.1384 | 5.796 | 8.0047 | 5.1026 | 63 | 600 | 279 | 81 | 271.7408 | 222.2222 | 286.7384 | 158.7302 | 1.2333 | 1.7028
14 | 5 | 8 | 450 | 225 | 39.2 | 0.336 | 105.84 | 470.4 | 336 | 75.6 | 10.584 | 10.3958 | 5.4096 | 7.4711 | 4.7624 | 58.8 | 560 | 260.4 | 75.6 | 253.6248 | 238.0952 | 307.2197 | 170.068 | 1.4158 | 1.3844
13 | 5 | 8 | 450 | 225 | 36.4 | 0.312 | 98.28 | 436.8 | 312 | 70.2 | 9.828 | 9.6533 | 5.0232 | 6.9374 | 4.4222 | 54.6 | 520 | 241.8 | 70.2 | 235.5087 | 256.4103 | 330.8519 | 183.1502 | 1.6419 | 1.1084
12 | 5 | 8 | 450 | 225 | 33.6 | 0.288 | 90.72 | 403.2 | 288 | 64.8 | 9.072 | 8.9107 | 4.6368 | 6.4038 | 4.0821 | 50.4 | 480 | 223.2 | 64.8 | 217.3927 | 277.7778 | 358.4229 | 198.4127 | 1.927 | 0.87182
11 | 5 | 8 | 450 | 225 | 30.8 | 0.264 | 83.16 | 369.6 | 264 | 59.4 | 8.316 | 8.1682 | 4.2504 | 5.8701 | 3.7419 | 46.2 | 440 | 204.6 | 59.4 | 199.2766 | 303.0303 | 391.0068 | 216.4502 | 2.2933 | 0.67152
10 | 5 | 8 | 450 | 225 | 28 | 0.24 | 75.6 | 336 | 240 | 54 | 7.56 | 7.4256 | 3.864 | 5.3365 | 3.4017 | 42 | 400 | 186 | 54 | 181.1606 | 333.3333 | 430.1075 | 238.0952 | 2.7749 | 0.50453
16 | 4 | 8 | 360 | 180 | 35.84 | 0.48 | 96.768 | 537.6 | 384 | 69.12 | 9.6768 | 9.5048 | 4.9459 | 6.8307 | 4.3542 | 67.2 | 512 | 297.6 | 86.4 | 231.8855 | 208.3333 | 268.8172 | 148.8095 | 1.0839 | 1.6532
15 | 4 | 8 | 360 | 180 | 33.6 | 0.45 | 90.72 | 504 | 360 | 64.8 | 9.072 | 8.9107 | 4.6368 | 6.4038 | 4.0821 | 63 | 480 | 279 | 81 | 217.3927 | 222.2222 | 286.7384 | 158.7302 | 1.2333 | 1.3622
14 | 4 | 8 | 360 | 180 | 31.36 | 0.42 | 84.672 | 470.4 | 336 | 60.48 | 8.4672 | 8.3167 | 4.3277 | 5.9768 | 3.8099 | 58.8 | 448 | 260.4 | 75.6 | 202.8998 | 238.0952 | 307.2197 | 170.068 | 1.4158 | 1.1075
13 | 4 | 8 | 360 | 180 | 29.12 | 0.39 | 78.624 | 436.8 | 312 | 56.16 | 7.8624 | 7.7226 | 4.0186 | 5.5499 | 3.5378 | 54.6 | 416 | 241.8 | 70.2 | 188.407 | 256.4103 | 330.8519 | 183.1502 | 1.6419 | 0.88675
12 | 4 | 8 | 360 | 180 | 26.88 | 0.36 | 72.576 | 403.2 | 288 | 51.84 | 7.2576 | 7.1286 | 3.7094 | 5.123 | 3.2657 | 50.4 | 384 | 223.2 | 64.8 | 173.9141 | 277.7778 | 358.4229 | 198.4127 | 1.927 | 0.69746
11 | 4 | 8 | 360 | 180 | 24.64 | 0.33 | 66.528 | 369.6 | 264 | 47.52 | 6.6528 | 6.5345 | 3.4003 | 4.6961 | 2.9935 | 46.2 | 352 | 204.6 | 59.4 | 159.4213 | 303.0303 | 391.0068 | 216.4502 | 2.2933 | 0.53722
10 | 4 | 8 | 360 | 180 | 22.4 | 0.3 | 60.48 | 336 | 240 | 43.2 | 6.048 | 5.9405 | 3.0912 | 4.2692 | 2.7214 | 42 | 320 | 186 | 54 | 144.9284 | 333.3333 | 430.1075 | 238.0952 | 2.7749 | 0.40362
16 | 3 | 8 | 270 | 135 | 26.88 | 0.64 | 72.576 | 537.6 | 384 | 51.84 | 7.2576 | 7.1286 | 3.7094 | 5.123 | 3.2657 | 67.2 | 384 | 297.6 | 86.4 | 173.9141 | 208.3333 | 268.8172 | 148.8095 | 1.0839 | 1.2399
15 | 3 | 8 | 270 | 135 | 25.2 | 0.6 | 68.04 | 504 | 360 | 48.6 | 6.804 | 6.683 | 3.4776 | 4.8028 | 3.0616 | 63 | 360 | 279 | 81 | 163.0445 | 222.2222 | 286.7384 | 158.7302 | 1.2333 | 1.0217
14 | 3 | 8 | 270 | 135 | 23.52 | 0.56 | 63.504 | 470.4 | 336 | 45.36 | 6.3504 | 6.2375 | 3.2458 | 4.4826 | 2.8575 | 58.8 | 336 | 260.4 | 75.6 | 152.1749 | 238.0952 | 307.2197 | 170.068 | 1.4158 | 0.83065
13 | 3 | 8 | 270 | 135 | 21.84 | 0.52 | 58.968 | 436.8 | 312 | 42.12 | 5.8968 | 5.792 | 3.0139 | 4.1624 | 2.6533 | 54.6 | 312 | 241.8 | 70.2 | 141.3052 | 256.4103 | 330.8519 | 183.1502 | 1.6419 | 0.66506
12 | 3 | 8 | 270 | 135 | 20.16 | 0.48 | 54.432 | 403.2 | 288 | 38.88 | 5.4432 | 5.3464 | 2.7821 | 3.8423 | 2.4492 | 50.4 | 288 | 223.2 | 64.8 | 130.4356 | 277.7778 | 358.4229 | 198.4127 | 1.927 | 0.52309
11 | 3 | 8 | 270 | 135 | 18.48 | 0.44 | 49.896 | 369.6 | 264 | 35.64 | 4.9896 | 4.9009 | 2.5502 | 3.5221 | 2.2451 | 46.2 | 264 | 204.6 | 59.4 | 119.566 | 303.0303 | 391.0068 | 216.4502 | 2.2933 | 0.40291
10 | 3 | 8 | 270 | 135 | 16.8 | 0.4 | 45.36 | 336 | 240 | 32.4 | 4.536 | 4.4554 | 2.3184 | 3.2019 | 2.041 | 42 | 240 | 186 | 54 | 108.6963 | 333.3333 | 430.1075 | 238.0952 | 2.7749 | 0.30272
16 | 2 | 8 | 180 | 90 | 17.92 | 0.96 | 48.384 | 537.6 | 384 | 34.56 | 4.8384 | 4.7524 | 2.473 | 3.4153 | 2.1771 | 67.2 | 256 | 297.6 | 86.4 | 115.9428 | 208.3333 | 268.8172 | 148.8095 | 1.0839 | 0.82661
15 | 2 | 8 | 180 | 90 | 16.8 | 0.9 | 45.36 | 504 | 360 | 32.4 | 4.536 | 4.4554 | 2.3184 | 3.2019 | 2.041 | 63 | 240 | 279 | 81 | 108.6963 | 222.2222 | 286.7384 | 158.7302 | 1.2333 | 0.68111
14 | 2 | 8 | 180 | 90 | 15.68 | 0.84 | 42.336 | 470.4 | 336 | 30.24 | 4.2336 | 4.1583 | 2.1638 | 2.9884 | 1.905 | 58.8 | 224 | 260.4 | 75.6 | 101.4499 | 238.0952 | 307.2197 | 170.068 | 1.4158 | 0.55377
13 | 2 | 8 | 180 | 90 | 14.56 | 0.78 | 39.312 | 436.8 | 312 | 28.08 | 3.9312 | 3.8613 | 2.0093 | 2.775 | 1.7689 | 54.6 | 208 | 241.8 | 70.2 | 94.2035 | 256.4103 | 330.8519 | 183.1502 | 1.6419 | 0.44338
12 | 2 | 8 | 180 | 90 | 13.44 | 0.72 | 36.288 | 403.2 | 288 | 25.92 | 3.6288 | 3.5643 | 1.8547 | 2.5615 | 1.6328 | 50.4 | 192 | 223.2 | 64.8 | 86.9571 | 277.7778 | 358.4229 | 198.4127 | 1.927 | 0.34873
11 | 2 | 8 | 180 | 90 | 12.32 | 0.66 | 33.264 | 369.6 | 264 | 23.76 | 3.3264 | 3.2673 | 1.7002 | 2.348 | 1.4968 | 46.2 | 176 | 204.6 | 59.4 | 79.7106 | 303.0303 | 391.0068 | 216.4502 | 2.2933 | 0.26861
10 | 2 | 8 | 180 | 90 | 11.2 | 0.6 | 30.24 | 336 | 240 | 21.6 | 3.024 | 2.9702 | 1.5456 | 2.1346 | 1.3607 | 42 | 160 | 186 | 54 | 72.4642 | 333.3333 | 430.1075 | 238.0952 | 2.7749 | 0.20181
16 | 6 | 7 | 540 | 270 | 47.04 | 0.28 | 127.008 | 470.4 | 336 | 90.72 | 12.7008 | 12.475 | 6.4915 | 8.9653 | 6.5313 | 67.2 | 672 | 260.4 | 75.6 | 304.3497 | 238.0952 | 307.2197 | 170.068 | 1.4158 | 1.6613
15 | 6 | 7 | 540 | 270 | 44.1 | 0.2625 | 119.07 | 441 | 315 | 85.05 | 11.907 | 11.6953 | 6.0858 | 8.4049 | 6.1231 | 63 | 630 | 244.125 | 70.875 | 285.3279 | 253.9683 | 327.701 | 181.4059 | 1.6108 | 1.3689
14 | 6 | 7 | 540 | 270 | 41.16 | 0.245 | 111.132 | 411.6 | 294 | 79.38 | 11.1132 | 10.9156 | 5.6801 | 7.8446 | 5.7149 | 58.8 | 588 | 227.85 | 66.15 | 266.306 | 272.1088 | 351.1082 | 194.3635 | 1.8492 | 1.1129
13 | 6 | 7 | 540 | 270 | 38.22 | 0.2275 | 103.194 | 382.2 | 273 | 73.71 | 10.3194 | 10.1359 | 5.2744 | 7.2843 | 5.3067 | 54.6 | 546 | 211.575 | 61.425 | 247.2842 | 293.0403 | 378.1165 | 209.3145 | 2.1446 | 0.89108
12 | 6 | 7 | 540 | 270 | 35.28 | 0.21 | 95.256 | 352.8 | 252 | 68.04 | 9.5256 | 9.3563 | 4.8686 | 6.724 | 4.8985 | 50.4 | 504 | 195.3 | 56.7 | 228.2623 | 317.4603 | 409.6262 | 226.7574 | 2.5169 | 0.70086
11 | 6 | 7 | 540 | 270 | 32.34 | 0.1925 | 87.318 | 323.4 | 231 | 62.37 | 8.7318 | 8.5766 | 4.4629 | 6.1636 | 4.4903 | 46.2 | 462 | 179.025 | 51.975 | 209.2404 | 346.3203 | 446.865 | 247.3717 | 2.9953 | 0.53984
10 | 6 | 7 | 540 | 270 | 29.4 | 0.175 | 79.38 | 294 | 210 | 56.7 | 7.938 | 7.7969 | 4.0572 | 5.6033 | 4.0821 | 42 | 420 | 162.75 | 47.25 | 190.2186 | 380.9524 | 491.5515 | 272.1088 | 3.6243 | 0.40559
16 | 5 | 7 | 450 | 225 | 39.2 | 0.336 | 105.84 | 470.4 | 336 | 75.6 | 10.584 | 10.3958 | 5.4096 | 7.4711 | 5.4428 | 67.2 | 560 | 260.4 | 75.6 | 253.6248 | 238.0952 | 307.2197 | 170.068 | 1.4158 | 1.3844
15 | 5 | 7 | 450 | 225 | 36.75 | 0.315 | 99.225 | 441 | 315 | 70.875 | 9.9225 | 9.7461 | 5.0715 | 7.0041 | 5.1026 | 63 | 525 | 244.125 | 70.875 | 237.7732 | 253.9683 | 327.701 | 181.4059 | 1.6108 | 1.1407
14 | 5 | 7 | 450 | 225 | 34.3 | 0.294 | 92.61 | 411.6 | 294 | 66.15 | 9.261 | 9.0964 | 4.7334 | 6.5372 | 4.7624 | 58.8 | 490 | 227.85 | 66.15 | 221.9217 | 272.1088 | 351.1082 | 194.3635 | 1.8492 | 0.92745
13 | 5 | 7 | 450 | 225 | 31.85 | 0.273 | 85.995 | 382.2 | 273 | 61.425 | 8.5995 | 8.4466 | 4.3953 | 6.0702 | 4.4222 | 54.6 | 455 | 211.575 | 61.425 | 206.0701 | 293.0403 | 378.1165 | 209.3145 | 2.1446 | 0.74257
12 | 5 | 7 | 450 | 225 | 29.4 | 0.252 | 79.38 | 352.8 | 252 | 56.7 | 7.938 | 7.7969 | 4.0572 | 5.6033 | 4.0821 | 50.4 | 420 | 195.3 | 56.7 | 190.2186 | 317.4603 | 409.6262 | 226.7574 | 2.5169 | 0.58405
11 | 5 | 7 | 450 | 225 | 26.95 | 0.231 | 72.765 | 323.4 | 231 | 51.975 | 7.2765 | 7.1471 | 3.7191 | 5.1364 | 3.7419 | 46.2 | 385 | 179.025 | 51.975 | 174.367 | 346.3203 | 446.865 | 247.3717 | 2.9953 | 0.44987
10 | 5 | 7 | 450 | 225 | 24.5 | 0.21 | 66.15 | 294 | 210 | 47.25 | 6.615 | 6.4974 | 3.381 | 4.6694 | 3.4017 | 42 | 350 | 162.75 | 47.25 | 158.5155 | 380.9524 | 491.5515 | 272.1088 | 3.6243 | 0.33799
16 | 4 | 7 | 360 | 180 | 31.36 | 0.42 | 84.672 | 470.4 | 336 | 60.48 | 8.4672 | 8.3167 | 4.3277 | 5.9768 | 4.3542 | 67.2 | 448 | 260.4 | 75.6 | 202.8998 | 238.0952 | 307.2197 | 170.068 | 1.4158 | 1.1075
15 | 4 | 7 | 360 | 180 | 29.4 | 0.39375 | 79.38 | 441 | 315 | 56.7 | 7.938 | 7.7969 | 4.0572 | 5.6033 | 4.0821 | 63 | 420 | 244.125 | 70.875 | 190.2186 | 253.9683 | 327.701 | 181.4059 | 1.6108 | 0.91258
14 | 4 | 7 | 360 | 180 | 27.44 | 0.3675 | 74.088 | 411.6 | 294 | 52.92 | 7.4088 | 7.2771 | 3.7867 | 5.2297 | 3.8099 | 58.8 | 392 | 227.85 | 66.15 | 177.5373 | 272.1088 | 351.1082 | 194.3635 | 1.8492 | 0.74196
13 | 4 | 7 | 360 | 180 | 25.48 | 0.34125 | 68.796 | 382.2 | 273 | 49.14 | 6.8796 | 6.7573 | 3.5162 | 4.8562 | 3.5378 | 54.6 | 364 | 211.575 | 61.425 | 164.8561 | 293.0403 | 378.1165 | 209.3145 | 2.1446 | 0.59406
12 | 4 | 7 | 360 | 180 | 23.52 | 0.315 | 63.504 | 352.8 | 252 | 45.36 | 6.3504 | 6.2375 | 3.2458 | 4.4826 | 3.2657 | 50.4 | 336 | 195.3 | 56.7 | 152.1749 | 317.4603 | 409.6262 | 226.7574 | 2.5169 | 0.46724
11 | 4 | 7 | 360 | 180 | 21.56 | 0.28875 | 58.212 | 323.4 | 231 | 41.58 | 5.8212 | 5.7177 | 2.9753 | 4.1091 | 2.9935 | 46.2 | 308 | 179.025 | 51.975 | 139.4936 | 346.3203 | 446.865 | 247.3717 | 2.9953 | 0.35989
10 | 4 | 7 | 360 | 180 | 19.6 | 0.2625 | 52.92 | 294 | 210 | 37.8 | 5.292 | 5.1979 | 2.7048 | 3.7355 | 2.7214 | 42 | 280 | 162.75 | 47.25 | 126.8124 | 380.9524 | 491.5515 | 272.1088 | 3.6243 | 0.27039
16 | 3 | 7 | 270 | 135 | 23.52 | 0.56 | 63.504 | 470.4 | 336 | 45.36 | 6.3504 | 6.2375 | 3.2458 | 4.4826 | 3.2657 | 67.2 | 336 | 260.4 | 75.6 | 152.1749 | 238.0952 | 307.2197 | 170.068 | 1.4158 | 0.83065
15 | 3 | 7 | 270 | 135 | 22.05 | 0.525 | 59.535 | 441 | 315 | 42.525 | 5.9535 | 5.8477 | 3.0429 | 4.2025 | 3.0616 | 63 | 315 | 244.125 | 70.875 | 142.6639 | 253.9683 | 327.701 | 181.4059 | 1.6108 | 0.68443
14 | 3 | 7 | 270 | 135 | 20.58 | 0.49 | 55.566 | 411.6 | 294 | 39.69 | 5.5566 | 5.4578 | 2.84 | 3.9223 | 2.8575 | 58.8 | 294 | 227.85 | 66.15 | 133.153 | 272.1088 | 351.1082 | 194.3635 | 1.8492 | 0.55647
13 | 3 | 7 | 270 | 135 | 19.11 | 0.455 | 51.597 | 382.2 | 273 | 36.855 | 5.1597 | 5.068 | 2.6372 | 3.6421 | 2.6533 | 54.6 | 273 | 211.575 | 61.425 | 123.6421 | 293.0403 | 378.1165 | 209.3145 | 2.1446 | 0.44554
12 | 3 | 7 | 270 | 135 | 17.64 | 0.42 | 47.628 | 352.8 | 252 | 34.02 | 4.7628 | 4.6781 | 2.4343 | 3.362 | 2.4492 | 50.4 | 252 | 195.3 | 56.7 | 114.1312 | 317.4603 | 409.6262 | 226.7574 | 2.5169 | 0.35043
11 | 3 | 7 | 270 | 135 | 16.17 | 0.385 | 43.659 | 323.4 | 231 | 31.185 | 4.3659 | 4.2883 | 2.2315 | 3.0818 | 2.2451 | 46.2 | 231 | 179.025 | 51.975 | 104.6202 | 346.3203 | 446.865 | 247.3717 | 2.9953 | 0.26992
10 | 3 | 7 | 270 | 135 | 14.7 | 0.35 | 39.69 | 294 | 210 | 28.35 | 3.969 | 3.8984 | 2.0286 | 2.8016 | 2.041 | 42 | 210 | 162.75 | 47.25 | 95.1093 | 380.9524 | 491.5515 | 272.1088 | 3.6243 | 0.2028
16 | 2 | 7 | 180 | 90 | 15.68 | 0.84 | 42.336 | 470.4 | 336 | 30.24 | 4.2336 | 4.1583 | 2.1638 | 2.9884 | 2.1771 | 67.2 | 224 | 260.4 | 75.6 | 101.4499 | 238.0952 | 307.2197 | 170.068 | 1.4158 | 0.55377
15 | 2 | 7 | 180 | 90 | 14.7 | 0.7875 | 39.69 | 441 | 315 | 28.35 | 3.969 | 3.8984 | 2.0286 | 2.8016 | 2.041 | 63 | 210 | 244.125 | 70.875 | 95.1093 | 253.9683 | 327.701 | 181.4059 | 1.6108 | 0.45629
14 | 2 | 7 | 180 | 90 | 13.72 | 0.735 | 37.044 | 411.6 | 294 | 26.46 | 3.7044 | 3.6385 | 1.8934 | 2.6149 | 1.905 | 58.8 | 196 | 227.85 | 66.15 | 88.7687 | 272.1088 | 351.1082 | 194.3635 | 1.8492 | 0.37098
13 | 2 | 7 | 180 | 90 | 12.74 | 0.6825 | 34.398 | 382.2 | 273 | 24.57 | 3.4398 | 3.3786 | 1.7581 | 2.4281 | 1.7689 | 54.6 | 182 | 211.575 | 61.425 | 82.4281 | 293.0403 | 378.1165 | 209.3145 | 2.1446 | 0.29703
12 | 2 | 7 | 180 | 90 | 11.76 | 0.63 | 31.752 | 352.8 | 252 | 22.68 | 3.1752 | 3.1188 | 1.6229 | 2.2413 | 1.6328 | 50.4 | 168 | 195.3 | 56.7 | 76.0874 | 317.4603 | 409.6262 | 226.7574 | 2.5169 | 0.23362
11 | 2 | 7 | 180 | 90 | 10.78 | 0.5775 | 29.106 | 323.4 | 231 | 20.79 | 2.9106 | 2.8589 | 1.4876 | 2.0545 | 1.4968 | 46.2 | 154 | 179.025 | 51.975 | 69.7468 | 346.3203 | 446.865 | 247.3717 | 2.9953 | 0.17995
10 | 2 | 7 | 180 | 90 | 9.8 | 0.525 | 26.46 | 294 | 210 | 18.9 | 2.646 | 2.599 | 1.3524 | 1.8678 | 1.3607 | 42 | 140 | 162.75 | 47.25 | 63.4062 | 380.9524 | 491.5515 | 272.1088 | 3.6243 | 0.1352
16 | 6 | 6 | 540 | 270 | 40.32 | 0.24 | 108.864 | 403.2 | 288 | 77.76 | 10.8864 | 10.6929 | 5.5642 | 7.6845 | 6.5313 | 67.2 | 576 | 223.2 | 64.8 | 260.8712 | 277.7778 | 358.4229 | 198.4127 | 1.927 | 1.0462
15 | 6 | 6 | 540 | 270 | 37.8 | 0.225 | 102.06 | 378 | 270 | 72.9 | 10.206 | 10.0246 | 5.2164 | 7.2042 | 6.1231 | 63 | 540 | 209.25 | 60.75 | 244.5668 | 296.2963 | 382.3178 | 211.6402 | 2.1925 | 0.86203
14 | 6 | 6 | 540 | 270 | 35.28 | 0.21 | 95.256 | 352.8 | 252 | 68.04 | 9.5256 | 9.3563 | 4.8686 | 6.724 | 5.7149 | 58.8 | 504 | 195.3 | 56.7 | 228.2623 | 317.4603 | 409.6262 | 226.7574 | 2.5169 | 0.70086
13 | 6 | 6 | 540 | 270 | 32.76 | 0.195 | 88.452 | 327.6 | 234 | 63.18 | 8.8452 | 8.688 | 4.5209 | 6.2437 | 5.3067 | 54.6 | 468 | 181.35 | 52.65 | 211.9579 | 341.8803 | 441.1359 | 244.2002 | 2.919 | 0.56115
12 | 6 | 6 | 540 | 270 | 30.24 | 0.18 | 81.648 | 302.4 | 216 | 58.32 | 8.1648 | 8.0196 | 4.1731 | 5.7634 | 4.8985 | 50.4 | 432 | 167.4 | 48.6 | 195.6534 | 370.3704 | 477.8973 | 264.5503 | 3.4258 | 0.44136
11 | 6 | 6 | 540 | 270 | 27.72 | 0.165 | 74.844 | 277.2 | 198 | 53.46 | 7.4844 | 7.3513 | 3.8254 | 5.2831 | 4.4903 | 46.2 | 396 | 153.45 | 44.55 | 179.349 | 404.0404 | 521.3425 | 288.6003 | 4.077 | 0.33996
10 | 6 | 6 | 540 | 270 | 25.2 | 0.15 | 68.04 | 252 | 180 | 48.6 | 6.804 | 6.683 | 3.4776 | 4.8028 | 4.0821 | 42 | 360 | 139.5 | 40.5 | 163.0445 | 444.4444 | 573.4767 | 317.4603 | 4.9331 | 0.25542
16 | 5 | 6 | 450 | 225 | 33.6 | 0.288 | 90.72 | 403.2 | 288 | 64.8 | 9.072 | 8.9107 | 4.6368 | 6.4038 | 5.4428 | 67.2 | 480 | 223.2 | 64.8 | 217.3927 | 277.7778 | 358.4229 | 198.4127 | 1.927 | 0.87182
15 | 5 | 6 | 450 | 225 | 31.5 | 0.27 | 85.05 | 378 | 270 | 60.75 | 8.505 | 8.3538 | 4.347 | 6.0035 | 5.1026 | 63 | 450 | 209.25 | 60.75 | 203.8056 | 296.2963 | 382.3178 | 211.6402 | 2.1925 | 0.71836
14 | 5 | 6 | 450 | 225 | 29.4 | 0.252 | 79.38 | 352.8 | 252 | 56.7 | 7.938 | 7.7969 | 4.0572 | 5.6033 | 4.7624 | 58.8 | 420 | 195.3 | 56.7 | 190.2186 | 317.4603 | 409.6262 | 226.7574 | 2.5169 | 0.58405
13 | 5 | 6 | 450 | 225 | 27.3 | 0.234 | 73.71 | 327.6 | 234 | 52.65 | 7.371 | 7.24 | 3.7674 | 5.2031 | 4.4222 | 54.6 | 390 | 181.35 | 52.65 | 176.6315 | 341.8803 | 441.1359 | 244.2002 | 2.919 | 0.46762
12 | 5 | 6 | 450 | 225 | 25.2 | 0.216 | 68.04 | 302.4 | 216 | 48.6 | 6.804 | 6.683 | 3.4776 | 4.8028 | 4.0821 | 50.4 | 360 | 167.4 | 48.6 | 163.0445 | 370.3704 | 477.8973 | 264.5503 | 3.4258 | 0.3678
11 | 5 | 6 | 450 | 225 | 23.1 | 0.198 | 62.37 | 277.2 | 198 | 44.55 | 6.237 | 6.1261 | 3.1878 | 4.4026 | 3.7419 | 46.2 | 330 | 153.45 | 44.55 | 149.4575 | 404.0404 | 521.3425 | 288.6003 | 4.077 | 0.2833
10 | 5 | 6 | 450 | 225 | 21 | 0.18 | 56.7 | 252 | 180 | 40.5 | 5.67 | 5.5692 | 2.898 | 4.0024 | 3.4017 | 42 | 300 | 139.5 | 40.5 | 135.8704 | 444.4444 | 573.4767 | 317.4603 | 4.9331 | 0.21285
16 | 4 | 6 | 360 | 180 | 26.88 | 0.36 | 72.576 | 403.2 | 288 | 51.84 | 7.2576 | 7.1286 | 3.7094 | 5.123 | 4.3542 | 67.2 | 384 | 223.2 | 64.8 | 173.9141 | 277.7778 | 358.4229 | 198.4127 | 1.927 | 0.69746
15 | 4 | 6 | 360 | 180 | 25.2 | 0.3375 | 68.04 | 378 | 270 | 48.6 | 6.804 | 6.683 | 3.4776 | 4.8028 | 4.0821 | 63 | 360 | 209.25 | 60.75 | 163.0445 | 296.2963 | 382.3178 | 211.6402 | 2.1925 | 0.57469
14 | 4 | 6 | 360 | 180 | 23.52 | 0.315 | 63.504 | 352.8 | 252 | 45.36 | 6.3504 | 6.2375 | 3.2458 | 4.4826 | 3.8099 | 58.8 | 336 | 195.3 | 56.7 | 152.1749 | 317.4603 | 409.6262 | 226.7574 | 2.5169 | 0.46724
13 | 4 | 6 | 360 | 180 | 21.84 | 0.2925 | 58.968 | 327.6 | 234 | 42.12 | 5.8968 | 5.792 | 3.0139 | 4.1624 | 3.5378 | 54.6 | 312 | 181.35 | 52.65 | 141.3052 | 341.8803 | 441.1359 | 244.2002 | 2.919 | 0.3741
12 | 4 | 6 | 360 | 180 | 20.16 | 0.27 | 54.432 | 302.4 | 216 | 38.88 | 5.4432 | 5.3464 | 2.7821 | 3.8423 | 3.2657 | 50.4 | 288 | 167.4 | 48.6 | 130.4356 | 370.3704 | 477.8973 | 264.5503 | 3.4258 | 0.29424
11 | 4 | 6 | 360 | 180 | 18.48 | 0.2475 | 49.896 | 277.2 | 198 | 35.64 | 4.9896 | 4.9009 | 2.5502 | 3.5221 | 2.9935 | 46.2 | 264 | 153.45 | 44.55 | 119.566 | 404.0404 | 521.3425 | 288.6003 | 4.077 | 0.22664
10 | 4 | 6 | 360 | 180 | 16.8 | 0.225 | 45.36 | 252 | 180 | 32.4 | 4.536 | 4.4554 | 2.3184 | 3.2019 | 2.7214 | 42 | 240 | 139.5 | 40.5 | 108.6963 | 444.4444 | 573.4767 | 317.4603 | 4.9331 | 0.17028
16 | 3 | 6 | 270 | 135 | 20.16 | 0.48 | 54.432 | 403.2 | 288 | 38.88 | 5.4432 | 5.3464 | 2.7821 | 3.8423 | 3.2657 | 67.2 | 288 | 223.2 | 64.8 | 130.4356 | 277.7778 | 358.4229 | 198.4127 | 1.927 | 0.52309
15 | 3 | 6 | 270 | 135 | 18.9 | 0.45 | 51.03 | 378 | 270 | 36.45 | 5.103 | 5.0123 | 2.6082 | 3.6021 | 3.0616 | 63 | 270 | 209.25 | 60.75 | 122.2834 | 296.2963 | 382.3178 | 211.6402 | 2.1925 | 0.43101
14 | 3 | 6 | 270 | 135 | 17.64 | 0.42 | 47.628 | 352.8 | 252 | 34.02 | 4.7628 | 4.6781 | 2.4343 | 3.362 | 2.8575 | 58.8 | 252 | 195.3 | 56.7 | 114.1312 | 317.4603 | 409.6262 | 226.7574 | 2.5169 | 0.35043
13 | 3 | 6 | 270 | 135 | 16.38 | 0.39 | 44.226 | 327.6 | 234 | 31.59 | 4.4226 | 4.344 | 2.2604 | 3.1218 | 2.6533 | 54.6 | 234 | 181.35 | 52.65 | 105.9789 | 341.8803 | 441.1359 | 244.2002 | 2.919 | 0.28057
12 | 3 | 6 | 270 | 135 | 15.12 | 0.36 | 40.824 | 302.4 | 216 | 29.16 | 4.0824 | 4.0098 | 2.0866 | 2.8817 | 2.4492 | 50.4 | 216 | 167.4 | 48.6 | 97.8267 | 370.3704 | 477.8973 | 264.5503 | 3.4258 | 0.22068
11 | 3 | 6 | 270 | 135 | 13.86 | 0.33 | 37.422 | 277.2 | 198 | 26.73 | 3.7422 | 3.6757 | 1.9127 | 2.6416 | 2.2451 | 46.2 | 198 | 153.45 | 44.55 | 89.6745 | 404.0404 | 521.3425 | 288.6003 | 4.077 | 0.16998
10 | 3 | 6 | 270 | 135 | 12.6 | 0.3 | 34.02 | 252 | 180 | 24.3 | 3.402 | 3.3415 | 1.7388 | 2.4014 | 2.041 | 42 | 180 | 139.5 | 40.5 | 81.5223 | 444.4444 | 573.4767 | 317.4603 | 4.9331 | 0.12771
16 | 2 | 6 | 180 | 90 | 13.44 | 0.72 | 36.288 | 403.2 | 288 | 25.92 | 3.6288 | 3.5643 | 1.8547 | 2.5615 | 2.1771 | 67.2 | 192 | 223.2 | 64.8 | 86.9571 | 277.7778 | 358.4229 | 198.4127 | 1.927 | 0.34873
15 | 2 | 6 | 180 | 90 | 12.6 | 0.675 | 34.02 | 378 | 270 | 24.3 | 3.402 | 3.3415 | 1.7388 | 2.4014 | 2.041 | 63 | 180 | 209.25 | 60.75 | 81.5223 | 296.2963 | 382.3178 | 211.6402 | 2.1925 | 0.28734
14 | 2 | 6 | 180 | 90 | 11.76 | 0.63 | 31.752 | 352.8 | 252 | 22.68 | 3.1752 | 3.1188 | 1.6229 | 2.2413 | 1.905 | 58.8 | 168 | 195.3 | 56.7 | 76.0874 | 317.4603 | 409.6262 | 226.7574 | 2.5169 | 0.23362
13 | 2 | 6 | 180 | 90 | 10.92 | 0.585 | 29.484 | 327.6 | 234 | 21.06 | 2.9484 | 2.896 | 1.507 | 2.0812 | 1.7689 | 54.6 | 156 | 181.35 | 52.65 | 70.6526 | 341.8803 | 441.1359 | 244.2002 | 2.919 | 0.18705
12 | 2 | 6 | 180 | 90 | 10.08 | 0.54 | 27.216 | 302.4 | 216 | 19.44 | 2.7216 | 2.6732 | 1.391 | 1.9211 | 1.6328 | 50.4 | 144 | 167.4 | 48.6 | 65.2178 | 370.3704 | 477.8973 | 264.5503 | 3.4258 | 0.14712
11 | 2 | 6 | 180 | 90 | 9.24 | 0.495 | 24.948 | 277.2 | 198 | 17.82 | 2.4948 | 2.4504 | 1.2751 | 1.761 | 1.4968 | 46.2 | 132 | 153.45 | 44.55 | 59.783 | 404.0404 | 521.3425 | 288.6003 | 4.077 | 0.11332
10 | 2 | 6 | 180 | 90 | 8.4 | 0.45 | 22.68 | 252 | 180 | 16.2 | 2.268 | 2.2277 | 1.1592 | 1.6009 | 1.3607 | 42 | 120 | 139.5 | 40.5 | 54.3482 | 444.4444 | 573.4767 | 317.4603 | 4.9331 | 0.085139